## 说明&简化逻辑
Load Profile simplified intervention logic / 简化干预逻辑
Purpose / 目的 | Build a Germany-focused simulator that keeps Annual kWh + Monthly share + 24h share. No 8,760 hourly expansion.
Factor / 因子 | Options / 选项 | Simplified logic (CN) | Simplified logic (EN) | Affects / 影响维度 | Germany definition / 德国定义 | Notes / 备注
居住占用模式 / Daytime Occupancy | Mostly away / WFH / Always home | 仅影响24小时分布，不改变年用电量和月度占比。09:00–17:00按选项系数调整（离家较多×0.6；WFH×1.4；一直有人在家×1.2），其余小时保持1.0，然后对全天24小时重新归一化。 | Only changes the 24-hour shape; annual kWh and monthly share stay unchanged. Hours 09:00–17:00 are multiplied by the selected factor (mostly away ×0.6; WFH ×1.4; always home ×1.2), all other hours stay at 1.0, then the profile is normalized back to 100%. | 24h shape only | Daytime window = 09:00–17:00 | Best for distinguishing day-heavy vs night-heavy households.
供暖/制冷系统 / Heating & Cooling System | None / AC / Electric heating / Heat pump | 决定是否启用冷暖季节修正，以及是否增加额外年电量。空调只重分配冷季月份和下午峰值，不增加年电量；电采暖和热泵会按系统基准热负荷增加年电量。 | Controls whether cooling/heating seasonal reshaping is active and whether extra annual kWh is added. Air conditioning only redistributes load toward cooling months and cooling peak hours; it does not add annual kWh. Electric heating and heat pumps add extra annual kWh based on a base thermal load. | Annual + Monthly + 24h | Cooling season = Jun–Aug; Heating season = Oct–Apr | Base thermal load used in this file: electric heating 3,000 kWh; heat pump 2,000 kWh.
冷暖使用强度 / Heating & Cooling Usage | Low / Medium / High / Very high | 使用强度决定三类系数：①年电量增量倍率；②冷暖季月份加强倍率；③冷暖峰时段加强倍率。强度越高，季节性和峰时段越明显。 | Usage level controls three coefficient families: (1) annual extra-kWh multiplier, (2) seasonal month multipliers, and (3) peak-hour multipliers. Higher intensity creates stronger seasonal and within-day concentration. | Annual + Monthly + 24h | Applied only when a heating/cooling system is selected | This workbook uses simplified Germany demo coefficients, documented below.
电动车年里程 / EV Annual Driving | 0 / 5k / 10k / 15k / 20k / 25k+ km | 按里程 × 0.18 kWh/km 计算电动车新增年电量。新增电量默认平均分摊到12个月，因此会轻微拉平月度占比。 | EV annual kWh is calculated as mileage × 0.18 kWh/km. The added EV kWh is spread evenly across 12 months by default, which slightly flattens the monthly share pattern. | Annual + Monthly | EV efficiency = 0.18 kWh/km | No direct 24h impact until a charging pattern is selected.
EV充电习惯 / EV Charging Pattern | Overnight / Mixed / Daytime / Solar-optimized | 不改变年电量和月度占比，只影响24小时分布。系统会把EV日均电量叠加到相应时段后重新归一化。Solar-optimized在本文件中采用简化逻辑：80%按白天光伏代理曲线分配，20%回落到夜间。 | Does not change annual kWh or monthly shares; only changes the 24-hour shape. The EV daily kWh is added to the selected charging window and then normalized. In this workbook, Solar-optimized is simplified to 80% following a daytime PV proxy shape and 20% shifted to overnight hours. | 24h shape only | Overnight = 22:00–05:00; Daytime = 10:00–15:00 | This is an average-day representation, not a smart-charging dispatch model.
Simplified coefficients / 简化系数
Type | Option | CN summary | EN summary | Key values | Applies to | Comment
Occupancy | Mostly away during the day | 白天系数0.6 | Daytime factor 0.6 | 09–17 ×0.6 | 24h | Night-heavy household
Occupancy | Working from home | 白天系数1.4 | Daytime factor 1.4 | 09–17 ×1.4 | 24h | Day-heavy household
Occupancy | Someone always at home | 白天系数1.2 | Daytime factor 1.2 | 09–17 ×1.2 | 24h | Moderately day-heavy
Usage | Low | 低强度 | Low intensity | Annual ×0.7; Cool month ×1.05; Heat month ×1.08 | Annual+Monthly+24h | Demo simplification
Usage | Medium | 中等强度 | Medium intensity | Annual ×1.0; Cool month ×1.10; Heat month ×1.15 | Annual+Monthly+24h | Default
Usage | High | 高强度 | High intensity | Annual ×1.3; Cool month ×1.20; Heat month ×1.25 | Annual+Monthly+24h | Demo simplification
Usage | Very high | 很高强度 | Very high intensity | Annual ×1.6; Cool month ×1.35; Heat month ×1.40 | Annual+Monthly+24h | Demo simplification
Peak | Cooling peak | 冷峰时段 | Cooling peak hours | 14–19 × [1.10 / 1.20 / 1.35 / 1.50] | 24h | By usage level
Peak | Heating peak | 热峰时段 | Heating peak hours | 06–09 & 18–22 × [1.08 / 1.15 / 1.25 / 1.40] | 24h | By usage level
EV | Mileage to kWh | 按里程转电量 | Mileage converted to kWh | km × 0.18 | Annual+Monthly | Flat monthly add-on

## DE_Base_Profile
Germany Base Profile (based on uploaded file)
Source | https://www.bdew.de/energie/standardlastprofile-strom/
Model note | This workbook keeps the structure as Annual kWh + Monthly share + 24h share; no 8,760 expansion.
Month | Base Monthly Share | Base kWh @ 3,500 | Cooling Season Flag | Heating Season Flag | Comment | Hour | Base 24h Share | Daytime Flag (09-17) | Cooling Peak Flag (14-19) | Heating Peak Flag (06-09 & 18-22) | Solar PV Proxy | Mostly overnight | Mixed day and night | Mostly daytime | Solar-optimized charging
1月 | 7.89% | 276.15 | 0 | 1 | Heating season | 0 | 3.01% | 0% | 0% | 0% | 0% | 12.5% | 7.5% | 0% | 2.5%
2月 | 7.91% | 276.85 | 0 | 1 | Heating season | 1 | 2.58% | 0% | 0% | 0% | 0% | 12.5% | 7.5% | 0% | 2.5%
3月 | 7.73% | 270.55 | 0 | 1 | Heating season | 2 | 2.39% | 0% | 0% | 0% | 0% | 12.5% | 7.5% | 0% | 2.5%
4月 | 8.22% | 287.7 | 0 | 1 | Heating season | 3 | 2.32% | 0% | 0% | 0% | 0% | 12.5% | 7.5% | 0% | 2.5%
5月 | 8.39% | 293.65 | 0 | 0 | Shoulder month | 4 | 2.36% | 0% | 0% | 0% | 0% | 12.5% | 7.5% | 0% | 2.5%
6月 | 8.76% | 306.6 | 1 | 0 | Cooling season | 5 | 2.52% | 0% | 0% | 0% | 0% | 12.5% | 7.5% | 0% | 2.5%
7月 | 9.17% | 320.95 | 1 | 0 | Cooling season | 6 | 3% | 0% | 0% | 100% | 0% | 0% | 0% | 0% | 0%
8月 | 8.87% | 310.45 | 1 | 0 | Cooling season | 7 | 3.58% | 0% | 0% | 100% | 0% | 0% | 0% | 0% | 0%
9月 | 8.53% | 298.55 | 0 | 0 | Shoulder month | 8 | 4.1% | 0% | 0% | 100% | 0% | 0% | 0% | 0% | 0%
10月 | 8.38% | 293.3 | 0 | 1 | Heating season | 9 | 4.46% | 100% | 0% | 100% | 5% | 0% | 0% | 0% | 4%
11月 | 8.19% | 286.65 | 0 | 1 | Heating season | 10 | 4.74% | 100% | 0% | 0% | 9% | 0% | 6.667% | 16.67% | 7.2%
12月 | 7.96% | 278.6 | 0 | 1 | Heating season | 11 | 5.18% | 100% | 0% | 0% | 13% | 0% | 6.667% | 16.67% | 10.4%
Total | 100% | 3500 |  |  |  | 12 | 5.13% | 100% | 0% | 0% | 16% | 0% | 6.667% | 16.67% | 12.8%
[6 empty] | 13 | 4.81% | 100% | 0% | 0% | 17% | 0% | 6.667% | 16.67% | 13.6%
[6 empty] | 14 | 4.59% | 100% | 100% | 0% | 16% | 0% | 6.667% | 16.67% | 12.8%
[6 empty] | 15 | 4.54% | 100% | 100% | 0% | 13% | 0% | 6.667% | 16.67% | 10.4%
[6 empty] | 16 | 4.75% | 100% | 100% | 0% | 11% | 0% | 0% | 0% | 8.8%
[6 empty] | 17 | 5.35% | 100% | 100% | 0% | 0% | 0% | 0% | 0% | 0%
[6 empty] | 18 | 5.87% | 0% | 100% | 100% | 0% | 0% | 0% | 0% | 0%
[6 empty] | 19 | 5.91% | 0% | 100% | 100% | 0% | 0% | 0% | 0% | 0%
[6 empty] | 20 | 5.56% | 0% | 0% | 100% | 0% | 0% | 0% | 0% | 0%
[6 empty] | 21 | 5.08% | 0% | 0% | 100% | 0% | 0% | 0% | 0% | 0%
[6 empty] | 22 | 4.51% | 0% | 0% | 100% | 0% | 12.5% | 7.5% | 0% | 2.5%
[6 empty] | 23 | 3.66% | 0% | 0% | 0% | 0% | 12.5% | 7.5% | 0% | 2.5%
[6 empty] | Total | 100% |  |  |  |  | 100% | 100% | 100% | 100%
Note on B2: Imported from the source URL shown in the uploaded workbook.

## DE_Simulator
Germany Load Profile Simulator
Use the drop-down cells in blue. Result = Annual kWh + Monthly share + 24h share, without 8,760 expansion.
Base Annual Consumption (kWh) / 年总用电量 | 3500 |  |  |  | Usage multiplier | 1 |  | Result summary / 结果摘要
Daytime Occupancy / 居住占用模式 | Mostly away during the day |  |  |  | Thermal extra annual kWh | 0 |  | Monthly result = reshaped base monthly kWh + thermal extra + flat EV add-on
Heating and Cooling System / 供暖/制冷系统 | No heating or cooling system |  |  |  | EV extra annual kWh | 0 |  | 24h result = reshaped non-EV daily load + EV daily charging shape
Heating and Cooling Usage / 冷暖使用强度 | Medium |  |  |  | Final annual kWh | 3500 |  | Solar-optimized charging is simplified to 80% PV proxy + 20% overnight
EV Annual Driving / 电动车年里程 | No electric vehicle |  |  |  | Cooling month multiplier | 1.1
EV Charging Pattern / EV充电习惯 | Mostly overnight |  |  |  | Heating month multiplier | 1.15
[5 empty] | Cooling peak multiplier | 1.2
[5 empty] | Heating peak multiplier | 1.15
Month | Base Share | Base kWh | Seasonal Mult | Reshaped Base kWh | Thermal Weight | Thermal Extra kWh | EV Extra kWh | Final kWh | Final Share | Δ vs Base Share | Hour | Base Share | Occupancy Mult | Peak Mult | Adj. Non-EV Share | Non-EV kWh/day | EV Share | EV kWh/day | Final kWh/day | Final Share | Δ vs Base Share
1月 | 7.89% | 276.15 | 1 | 276.15 | 0 | 0 | 0 | 276.15 | 7.89% | 0% | 0 | 3.01% | 1 | 1 | 0.0301 | 3.645% | 0.34952 | 12.5% | 0 | 0.34952 | 3.645% | 0.635%
2月 | 7.91% | 276.85 | 1 | 276.85 | 0 | 0 | 0 | 276.85 | 7.91% | 0% | 1 | 2.58% | 1 | 1 | 0.0258 | 3.124% | 0.29958 | 12.5% | 0 | 0.29958 | 3.124% | 0.5442%
3月 | 7.73% | 270.55 | 1 | 270.55 | 0 | 0 | 0 | 270.55 | 7.73% | 0% | 2 | 2.39% | 1 | 1 | 0.0239 | 2.894% | 0.27752 | 12.5% | 0 | 0.27752 | 2.894% | 0.5042%
4月 | 8.22% | 287.7 | 1 | 287.7 | 0 | 0 | 0 | 287.7 | 8.22% | 0% | 3 | 2.32% | 1 | 1 | 0.0232 | 2.809% | 0.26939 | 12.5% | 0 | 0.26939 | 2.809% | 0.4894%
5月 | 8.39% | 293.65 | 1 | 293.65 | 0 | 0 | 0 | 293.65 | 8.39% | 0% | 4 | 2.36% | 1 | 1 | 0.0236 | 2.858% | 0.27404 | 12.5% | 0 | 0.27404 | 2.858% | 0.4978%
6月 | 8.76% | 306.6 | 1 | 306.6 | 0 | 0 | 0 | 306.6 | 8.76% | 0% | 5 | 2.52% | 1 | 1 | 0.0252 | 3.052% | 0.29262 | 12.5% | 0 | 0.29262 | 3.052% | 0.5316%
7月 | 9.17% | 320.95 | 1 | 320.95 | 0 | 0 | 0 | 320.95 | 9.17% | 0% | 6 | 3% | 1 | 1 | 0.03 | 3.633% | 0.34835 | 0% | 0 | 0.34835 | 3.633% | 0.6328%
8月 | 8.87% | 310.45 | 1 | 310.45 | 0 | 0 | 0 | 310.45 | 8.87% | 0% | 7 | 3.58% | 1 | 1 | 0.0358 | 4.335% | 0.4157 | 0% | 0 | 0.4157 | 4.335% | 0.7552%
9月 | 8.53% | 298.55 | 1 | 298.55 | 0 | 0 | 0 | 298.55 | 8.53% | 0% | 8 | 4.1% | 1 | 1 | 0.041 | 4.965% | 0.47608 | 0% | 0 | 0.47608 | 4.965% | 0.8649%
10月 | 8.38% | 293.3 | 1 | 293.3 | 0 | 0 | 0 | 293.3 | 8.38% | 0% | 9 | 4.46% | 0.6 | 1 | 0.02676 | 3.24% | 0.31073 | 0% | 0 | 0.31073 | 3.24% | -1.22%
11月 | 8.19% | 286.65 | 1 | 286.65 | 0 | 0 | 0 | 286.65 | 8.19% | 0% | 10 | 4.74% | 0.6 | 1 | 0.02844 | 3.444% | 0.33024 | 0% | 0 | 0.33024 | 3.444% | -1.296%
12月 | 7.96% | 278.6 | 1 | 278.6 | 0 | 0 | 0 | 278.6 | 7.96% | 0% | 11 | 5.18% | 0.6 | 1 | 0.03108 | 3.764% | 0.3609 | 0% | 0 | 0.3609 | 3.764% | -1.416%
Total | 100% | 3500 |  | 3500 | 0 | 0 | 0 | 3500 | 100% | 0% | 12 | 5.13% | 0.6 | 1 | 0.03078 | 3.727% | 0.35741 | 0% | 0 | 0.35741 | 3.727% | -1.403%
[11 empty] | 13 | 4.81% | 0.6 | 1 | 0.02886 | 3.495% | 0.33512 | 0% | 0 | 0.33512 | 3.495% | -1.315%
[11 empty] | 14 | 4.59% | 0.6 | 1 | 0.02754 | 3.335% | 0.31979 | 0% | 0 | 0.31979 | 3.335% | -1.255%
[11 empty] | 15 | 4.54% | 0.6 | 1 | 0.02724 | 3.299% | 0.31631 | 0% | 0 | 0.31631 | 3.299% | -1.241%
[11 empty] | 16 | 4.75% | 0.6 | 1 | 0.0285 | 3.451% | 0.33094 | 0% | 0 | 0.33094 | 3.451% | -1.299%
[11 empty] | 17 | 5.35% | 0.6 | 1 | 0.0321 | 3.887% | 0.37274 | 0% | 0 | 0.37274 | 3.887% | -1.463%
[11 empty] | 18 | 5.87% | 1 | 1 | 0.0587 | 7.108% | 0.68161 | 0% | 0 | 0.68161 | 7.108% | 1.238%
[11 empty] | 19 | 5.91% | 1 | 1 | 0.0591 | 7.157% | 0.68626 | 0% | 0 | 0.68626 | 7.157% | 1.247%
[11 empty] | 20 | 5.56% | 1 | 1 | 0.0556 | 6.733% | 0.64562 | 0% | 0 | 0.64562 | 6.733% | 1.173%
[11 empty] | 21 | 5.08% | 1 | 1 | 0.0508 | 6.152% | 0.58988 | 0% | 0 | 0.58988 | 6.152% | 1.072%
[11 empty] | 22 | 4.51% | 1 | 1 | 0.0451 | 5.461% | 0.52369 | 12.5% | 0 | 0.52369 | 5.461% | 0.9514%
[11 empty] | 23 | 3.66% | 1 | 1 | 0.0366 | 4.432% | 0.42499 | 12.5% | 0 | 0.42499 | 4.432% | 0.7721%
[11 empty] | Total | 100% |  |  | 0.8258 | 100% | 9.589 | 100% | 0 | 9.589 | 100% | -6.939e-16%
Interpretation / 解读
Monthly table shows how the annual load is distributed across 12 months after the selected load profile is applied.
24h table shows an average-day shape. It is not a dispatch model and does not expand to 8,760 hours.

## DE_Option_Monthly
Base annual kWh for comparison scenarios | 3500
Rows compare individual option values on top of the Germany base profile. Monthly outputs show final share and final kWh after simplification logic.
Group | Scenario | Occupancy | System | Usage | EV mileage | EV charging | Annual kWh | 1月 share | 2月 share | 3月 share | 4月 share | 5月 share | 6月 share | 7月 share | 8月 share | 9月 share | 10月 share | 11月 share | 12月 share | 1月 kWh | 2月 kWh | 3月 kWh | 4月 kWh | 5月 kWh | 6月 kWh | 7月 kWh | 8月 kWh | 9月 kWh | 10月 kWh | 11月 kWh | 12月 kWh | Assumption / 注释
Occupancy | Mostly away during the day | Mostly away during the day | No heating or cooling system | Medium | No electric vehicle | Mostly overnight | 3500 | 7.89% | 7.91% | 7.73% | 8.22% | 8.39% | 8.76% | 9.17% | 8.87% | 8.53% | 8.38% | 8.19% | 7.96% | 276.15 | 276.85 | 270.55 | 287.7 | 293.65 | 306.6 | 320.95 | 310.45 | 298.55 | 293.3 | 286.65 | 278.6 | No HVAC / no EV
Occupancy | Working from home | Working from home | No heating or cooling system | Medium | No electric vehicle | Mostly overnight | 3500 | 7.89% | 7.91% | 7.73% | 8.22% | 8.39% | 8.76% | 9.17% | 8.87% | 8.53% | 8.38% | 8.19% | 7.96% | 276.15 | 276.85 | 270.55 | 287.7 | 293.65 | 306.6 | 320.95 | 310.45 | 298.55 | 293.3 | 286.65 | 278.6 | No HVAC / no EV
Occupancy | Someone always at home | Someone always at home | No heating or cooling system | Medium | No electric vehicle | Mostly overnight | 3500 | 7.89% | 7.91% | 7.73% | 8.22% | 8.39% | 8.76% | 9.17% | 8.87% | 8.53% | 8.38% | 8.19% | 7.96% | 276.15 | 276.85 | 270.55 | 287.7 | 293.65 | 306.6 | 320.95 | 310.45 | 298.55 | 293.3 | 286.65 | 278.6 | No HVAC / no EV
Heating/Cooling System | No heating or cooling system | Mostly away during the day | No heating or cooling system | Medium | No electric vehicle | Mostly overnight | 3500 | 7.89% | 7.91% | 7.73% | 8.22% | 8.39% | 8.76% | 9.17% | 8.87% | 8.53% | 8.38% | 8.19% | 7.96% | 276.15 | 276.85 | 270.55 | 287.7 | 293.65 | 306.6 | 320.95 | 310.45 | 298.55 | 293.3 | 286.65 | 278.6 | Occupancy fixed at Mostly away; no EV
Heating/Cooling System | Air conditioning | Mostly away during the day | Air conditioning | Medium | No electric vehicle | Mostly overnight | 3500 | 7.684% | 7.704% | 7.528% | 8.005% | 8.171% | 9.384% | 9.824% | 9.502% | 8.307% | 8.161% | 7.976% | 7.752% | 268.9423 | 269.6241 | 263.4885 | 280.1909 | 285.9856 | 328.4573 | 343.8303 | 332.5818 | 290.7577 | 285.6447 | 279.1683 | 271.3284 | Occupancy fixed at Mostly away; no EV
Heating/Cooling System | Electric heating | Mostly away during the day | Electric heating | Medium | No electric vehicle | Mostly overnight | 6500 | 10.98% | 11% | 10.75% | 11.43% | 4.166% | 4.35% | 4.553% | 4.404% | 4.236% | 11.66% | 11.39% | 11.07% | 713.4258 | 715.2342 | 698.9583 | 743.2649 | 270.7899 | 282.7318 | 295.9647 | 286.2821 | 275.3085 | 757.7323 | 740.5522 | 719.7553 | Occupancy fixed at Mostly away; no EV
Heating/Cooling System | Heat pump (heating & cooling) | Mostly away during the day | Heat pump (heating & cooling) | Medium | No electric vehicle | Mostly overnight | 5500 | 8.699% | 8.721% | 8.522% | 9.062% | 4.805% | 9.238% | 9.67% | 9.354% | 4.885% | 9.239% | 9.029% | 8.776% | 478.4265 | 479.6392 | 468.7245 | 498.4367 | 264.2591 | 508.0859 | 531.8662 | 514.466 | 268.6687 | 508.1386 | 496.6176 | 482.6711 | Occupancy fixed at Mostly away; no EV
Heating/Cooling Usage | Heat pump - Low | Mostly away during the day | Heat pump (heating & cooling) | Low | No electric vehicle | Mostly overnight | 4900 | 8.489% | 8.51% | 8.316% | 8.844% | 5.662% | 9.163% | 9.592% | 9.278% | 5.757% | 9.016% | 8.811% | 8.564% | 415.9376 | 416.992 | 407.5029 | 433.3343 | 277.4408 | 448.9737 | 469.9873 | 454.6115 | 282.0703 | 441.769 | 431.7528 | 419.6278 | System fixed at Heat pump; no EV
Heating/Cooling Usage | Heat pump - Medium | Mostly away during the day | Heat pump (heating & cooling) | Medium | No electric vehicle | Mostly overnight | 5500 | 8.699% | 8.721% | 8.522% | 9.062% | 4.805% | 9.238% | 9.67% | 9.354% | 4.885% | 9.239% | 9.029% | 8.776% | 478.4265 | 479.6392 | 468.7245 | 498.4367 | 264.2591 | 508.0859 | 531.8662 | 514.466 | 268.6687 | 508.1386 | 496.6176 | 482.6711 | System fixed at Heat pump; no EV
Heating/Cooling Usage | Heat pump - High | Mostly away during the day | Heat pump (heating & cooling) | High | No electric vehicle | Mostly overnight | 6100 | 8.839% | 8.861% | 8.66% | 9.209% | 4.031% | 9.421% | 9.862% | 9.539% | 4.098% | 9.388% | 9.175% | 8.917% | 539.1755 | 540.5422 | 528.2416 | 561.7265 | 245.8762 | 574.6831 | 601.5804 | 581.8995 | 249.9791 | 572.6604 | 559.6764 | 543.959 | System fixed at Heat pump; no EV
Heating/Cooling Usage | Heat pump - Very high | Mostly away during the day | Heat pump (heating & cooling) | Very high | No electric vehicle | Mostly overnight | 6700 | 8.964% | 8.986% | 8.782% | 9.339% | 3.323% | 9.597% | 10.05% | 9.717% | 3.378% | 9.52% | 9.305% | 9.043% | 600.568 | 602.0904 | 588.3892 | 625.6868 | 222.6443 | 642.9764 | 673.07 | 651.0503 | 226.3594 | 637.8656 | 623.4033 | 605.8962 | System fixed at Heat pump; no EV
EV Annual Driving | No electric vehicle | Mostly away during the day | No heating or cooling system | Medium | No electric vehicle | Mostly overnight | 3500 | 7.89% | 7.91% | 7.73% | 8.22% | 8.39% | 8.76% | 9.17% | 8.87% | 8.53% | 8.38% | 8.19% | 7.96% | 276.15 | 276.85 | 270.55 | 287.7 | 293.65 | 306.6 | 320.95 | 310.45 | 298.55 | 293.3 | 286.65 | 278.6 | No HVAC; overnight charging
EV Annual Driving | 5,000 km | Mostly away during the day | No heating or cooling system | Medium | 5,000 km | Mostly overnight | 4400 | 7.981% | 7.997% | 7.853% | 8.243% | 8.378% | 8.673% | 8.999% | 8.76% | 8.49% | 8.37% | 8.219% | 8.036% | 351.15 | 351.85 | 345.55 | 362.7 | 368.65 | 381.6 | 395.95 | 385.45 | 373.55 | 368.3 | 361.65 | 353.6 | No HVAC; overnight charging
EV Annual Driving | 10,000 km | Mostly away during the day | No heating or cooling system | Medium | 10,000 km | Mostly overnight | 5300 | 8.041% | 8.054% | 7.935% | 8.258% | 8.371% | 8.615% | 8.886% | 8.688% | 8.463% | 8.364% | 8.239% | 8.087% | 426.15 | 426.85 | 420.55 | 437.7 | 443.65 | 456.6 | 470.95 | 460.45 | 448.55 | 443.3 | 436.65 | 428.6 | No HVAC; overnight charging
EV Annual Driving | 15,000 km | Mostly away during the day | No heating or cooling system | Medium | 15,000 km | Mostly overnight | 6200 | 8.083% | 8.094% | 7.993% | 8.269% | 8.365% | 8.574% | 8.806% | 8.636% | 8.444% | 8.36% | 8.252% | 8.123% | 501.15 | 501.85 | 495.55 | 512.7 | 518.65 | 531.6 | 545.95 | 535.45 | 523.55 | 518.3 | 511.65 | 503.6 | No HVAC; overnight charging
EV Annual Driving | 20,000 km | Mostly away during the day | No heating or cooling system | Medium | 20,000 km | Mostly overnight | 7100 | 8.115% | 8.125% | 8.036% | 8.277% | 8.361% | 8.544% | 8.746% | 8.598% | 8.43% | 8.356% | 8.263% | 8.149% | 576.15 | 576.85 | 570.55 | 587.7 | 593.65 | 606.6 | 620.95 | 610.45 | 598.55 | 593.3 | 586.65 | 578.6 | No HVAC; overnight charging
EV Annual Driving | 25,000+ km | Mostly away during the day | No heating or cooling system | Medium | 25,000+ km | Mostly overnight | 8000 | 8.139% | 8.148% | 8.069% | 8.284% | 8.358% | 8.52% | 8.699% | 8.568% | 8.419% | 8.354% | 8.271% | 8.17% | 651.15 | 651.85 | 645.55 | 662.7 | 668.65 | 681.6 | 695.95 | 685.45 | 673.55 | 668.3 | 661.65 | 653.6 | No HVAC; overnight charging
EV Charging Pattern | Mostly overnight | Mostly away during the day | No heating or cooling system | Medium | 10,000 km | Mostly overnight | 5300 | 8.041% | 8.054% | 7.935% | 8.258% | 8.371% | 8.615% | 8.886% | 8.688% | 8.463% | 8.364% | 8.239% | 8.087% | 426.15 | 426.85 | 420.55 | 437.7 | 443.65 | 456.6 | 470.95 | 460.45 | 448.55 | 443.3 | 436.65 | 428.6 | 10,000 km EV fixed
EV Charging Pattern | Mixed day and night | Mostly away during the day | No heating or cooling system | Medium | 10,000 km | Mixed day and night | 5300 | 8.041% | 8.054% | 7.935% | 8.258% | 8.371% | 8.615% | 8.886% | 8.688% | 8.463% | 8.364% | 8.239% | 8.087% | 426.15 | 426.85 | 420.55 | 437.7 | 443.65 | 456.6 | 470.95 | 460.45 | 448.55 | 443.3 | 436.65 | 428.6 | 10,000 km EV fixed
EV Charging Pattern | Mostly daytime | Mostly away during the day | No heating or cooling system | Medium | 10,000 km | Mostly daytime | 5300 | 8.041% | 8.054% | 7.935% | 8.258% | 8.371% | 8.615% | 8.886% | 8.688% | 8.463% | 8.364% | 8.239% | 8.087% | 426.15 | 426.85 | 420.55 | 437.7 | 443.65 | 456.6 | 470.95 | 460.45 | 448.55 | 443.3 | 436.65 | 428.6 | 10,000 km EV fixed
EV Charging Pattern | Solar-optimized charging | Mostly away during the day | No heating or cooling system | Medium | 10,000 km | Solar-optimized charging | 5300 | 8.041% | 8.054% | 7.935% | 8.258% | 8.371% | 8.615% | 8.886% | 8.688% | 8.463% | 8.364% | 8.239% | 8.087% | 426.15 | 426.85 | 420.55 | 437.7 | 443.65 | 456.6 | 470.95 | 460.45 | 448.55 | 443.3 | 436.65 | 428.6 | 10,000 km EV fixed
Check | [7 empty] | 100% | [11 empty] | 3500

## DE_Option_Hourly
These rows use the same scenario definitions as DE_Option_Monthly.
Rows compare individual option values on top of the Germany base profile. Hourly outputs show the final average-day share only.
Group | Scenario | Occupancy | System | Usage | EV mileage | EV charging | Annual kWh | Hour 0 | Hour 1 | Hour 2 | Hour 3 | Hour 4 | Hour 5 | Hour 6 | Hour 7 | Hour 8 | Hour 9 | Hour 10 | Hour 11 | Hour 12 | Hour 13 | Hour 14 | Hour 15 | Hour 16 | Hour 17 | Hour 18 | Hour 19 | Hour 20 | Hour 21 | Hour 22 | Hour 23 | Assumption / 注释
Occupancy | Mostly away during the day | Mostly away during the day | No heating or cooling system | Medium | No electric vehicle | Mostly overnight | 3500 | 3.645% | 3.124% | 2.894% | 2.809% | 2.858% | 3.052% | 3.633% | 4.335% | 4.965% | 3.24% | 3.444% | 3.764% | 3.727% | 3.495% | 3.335% | 3.299% | 3.451% | 3.887% | 7.108% | 7.157% | 6.733% | 6.152% | 5.461% | 4.432% | No HVAC / no EV
Occupancy | Working from home | Working from home | No heating or cooling system | Medium | No electric vehicle | Mostly overnight | 3500 | 2.563% | 2.197% | 2.035% | 1.976% | 2.01% | 2.146% | 2.555% | 3.049% | 3.492% | 5.318% | 5.652% | 6.176% | 6.117% | 5.735% | 5.473% | 5.413% | 5.663% | 6.379% | 4.999% | 5.033% | 4.735% | 4.326% | 3.841% | 3.117% | No HVAC / no EV
Occupancy | Someone always at home | Someone always at home | No heating or cooling system | Medium | No electric vehicle | Mostly overnight | 3500 | 2.769% | 2.373% | 2.199% | 2.134% | 2.171% | 2.318% | 2.76% | 3.293% | 3.772% | 4.923% | 5.232% | 5.718% | 5.663% | 5.31% | 5.067% | 5.011% | 5.243% | 5.906% | 5.4% | 5.436% | 5.115% | 4.673% | 4.149% | 3.367% | No HVAC / no EV
Heating/Cooling System | No heating or cooling system | Mostly away during the day | No heating or cooling system | Medium | No electric vehicle | Mostly overnight | 3500 | 3.645% | 3.124% | 2.894% | 2.809% | 2.858% | 3.052% | 3.633% | 4.335% | 4.965% | 3.24% | 3.444% | 3.764% | 3.727% | 3.495% | 3.335% | 3.299% | 3.451% | 3.887% | 7.108% | 7.157% | 6.733% | 6.152% | 5.461% | 4.432% | Occupancy fixed at Mostly away; no EV
Heating/Cooling System | Air conditioning | Mostly away during the day | Air conditioning | Medium | No electric vehicle | Mostly overnight | 3500 | 3.45% | 2.957% | 2.739% | 2.659% | 2.705% | 2.888% | 3.439% | 4.103% | 4.699% | 3.067% | 3.26% | 3.562% | 3.528% | 3.308% | 3.788% | 3.747% | 3.92% | 4.415% | 8.074% | 8.129% | 6.373% | 5.823% | 5.169% | 4.195% | Occupancy fixed at Mostly away; no EV
Heating/Cooling System | Electric heating | Mostly away during the day | Electric heating | Medium | No electric vehicle | Mostly overnight | 6500 | 3.396% | 2.911% | 2.697% | 2.618% | 2.663% | 2.844% | 3.893% | 4.646% | 5.32% | 3.472% | 3.209% | 3.507% | 3.473% | 3.256% | 3.108% | 3.074% | 3.216% | 3.622% | 7.617% | 7.669% | 7.215% | 6.592% | 5.852% | 4.13% | Occupancy fixed at Mostly away; no EV
Heating/Cooling System | Heat pump (heating & cooling) | Mostly away during the day | Heat pump (heating & cooling) | Medium | No electric vehicle | Mostly overnight | 5500 | 3.214% | 2.755% | 2.552% | 2.478% | 2.52% | 2.691% | 3.684% | 4.397% | 5.035% | 3.286% | 3.037% | 3.319% | 3.287% | 3.082% | 3.529% | 3.491% | 3.652% | 4.114% | 8.651% | 8.71% | 6.828% | 6.239% | 5.539% | 3.909% | Occupancy fixed at Mostly away; no EV
Heating/Cooling Usage | Heat pump - Low | Mostly away during the day | Heat pump (heating & cooling) | Low | No electric vehicle | Mostly overnight | 4900 | 3.412% | 2.924% | 2.709% | 2.63% | 2.675% | 2.856% | 3.672% | 4.382% | 5.019% | 3.276% | 3.223% | 3.523% | 3.489% | 3.271% | 3.434% | 3.396% | 3.553% | 4.002% | 7.904% | 7.958% | 6.806% | 6.218% | 5.521% | 4.148% | System fixed at Heat pump; no EV
Heating/Cooling Usage | Heat pump - Medium | Mostly away during the day | Heat pump (heating & cooling) | Medium | No electric vehicle | Mostly overnight | 5500 | 3.214% | 2.755% | 2.552% | 2.478% | 2.52% | 2.691% | 3.684% | 4.397% | 5.035% | 3.286% | 3.037% | 3.319% | 3.287% | 3.082% | 3.529% | 3.491% | 3.652% | 4.114% | 8.651% | 8.71% | 6.828% | 6.239% | 5.539% | 3.909% | System fixed at Heat pump; no EV
Heating/Cooling Usage | Heat pump - High | Mostly away during the day | Heat pump (heating & cooling) | High | No electric vehicle | Mostly overnight | 6100 | 2.956% | 2.533% | 2.347% | 2.278% | 2.317% | 2.474% | 3.682% | 4.394% | 5.032% | 3.284% | 2.793% | 3.052% | 3.022% | 2.834% | 3.651% | 3.611% | 3.778% | 4.255% | 9.726% | 9.793% | 6.824% | 6.235% | 5.535% | 3.594% | System fixed at Heat pump; no EV
Heating/Cooling Usage | Heat pump - Very high | Mostly away during the day | Heat pump (heating & cooling) | Very high | No electric vehicle | Mostly overnight | 6700 | 2.671% | 2.289% | 2.12% | 2.058% | 2.094% | 2.236% | 3.726% | 4.447% | 5.093% | 3.324% | 2.523% | 2.758% | 2.731% | 2.561% | 3.665% | 3.625% | 3.793% | 4.272% | 10.94% | 11.01% | 6.906% | 6.31% | 5.602% | 3.247% | System fixed at Heat pump; no EV
EV Annual Driving | No electric vehicle | Mostly away during the day | No heating or cooling system | Medium | No electric vehicle | Mostly overnight | 3500 | 3.645% | 3.124% | 2.894% | 2.809% | 2.858% | 3.052% | 3.633% | 4.335% | 4.965% | 3.24% | 3.444% | 3.764% | 3.727% | 3.495% | 3.335% | 3.299% | 3.451% | 3.887% | 7.108% | 7.157% | 6.733% | 6.152% | 5.461% | 4.432% | No HVAC; overnight charging
EV Annual Driving | 5,000 km | Mostly away during the day | No heating or cooling system | Medium | 5,000 km | Mostly overnight | 4400 | 5.456% | 5.042% | 4.859% | 4.792% | 4.83% | 4.984% | 2.89% | 3.448% | 3.949% | 2.578% | 2.739% | 2.994% | 2.965% | 2.78% | 2.653% | 2.624% | 2.745% | 3.092% | 5.654% | 5.693% | 5.356% | 4.893% | 6.901% | 6.082% | No HVAC; overnight charging
EV Annual Driving | 10,000 km | Mostly away during the day | No heating or cooling system | Medium | 10,000 km | Mostly overnight | 5300 | 6.652% | 6.308% | 6.157% | 6.101% | 6.133% | 6.26% | 2.399% | 2.863% | 3.279% | 2.14% | 2.274% | 2.485% | 2.461% | 2.308% | 2.202% | 2.178% | 2.279% | 2.567% | 4.694% | 4.726% | 4.446% | 4.062% | 7.852% | 7.172% | No HVAC; overnight charging
EV Annual Driving | 15,000 km | Mostly away during the day | No heating or cooling system | Medium | 15,000 km | Mostly overnight | 6200 | 7.501% | 7.207% | 7.077% | 7.029% | 7.057% | 7.166% | 2.051% | 2.447% | 2.803% | 1.829% | 1.944% | 2.125% | 2.104% | 1.973% | 1.883% | 1.862% | 1.948% | 2.194% | 4.013% | 4.04% | 3.801% | 3.473% | 8.527% | 7.946% | No HVAC; overnight charging
EV Annual Driving | 20,000 km | Mostly away during the day | No heating or cooling system | Medium | 20,000 km | Mostly overnight | 7100 | 8.135% | 7.878% | 7.765% | 7.723% | 7.747% | 7.842% | 1.791% | 2.137% | 2.447% | 1.597% | 1.698% | 1.855% | 1.837% | 1.723% | 1.644% | 1.626% | 1.701% | 1.916% | 3.504% | 3.528% | 3.319% | 3.032% | 9.03% | 8.523% | No HVAC; overnight charging
EV Annual Driving | 25,000+ km | Mostly away during the day | No heating or cooling system | Medium | 25,000+ km | Mostly overnight | 8000 | 8.626% | 8.398% | 8.297% | 8.26% | 8.282% | 8.366% | 1.589% | 1.897% | 2.172% | 1.418% | 1.507% | 1.647% | 1.631% | 1.529% | 1.459% | 1.443% | 1.51% | 1.701% | 3.11% | 3.131% | 2.946% | 2.691% | 9.421% | 8.97% | No HVAC; overnight charging
EV Charging Pattern | Mostly overnight | Mostly away during the day | No heating or cooling system | Medium | 10,000 km | Mostly overnight | 5300 | 6.652% | 6.308% | 6.157% | 6.101% | 6.133% | 6.26% | 2.399% | 2.863% | 3.279% | 2.14% | 2.274% | 2.485% | 2.461% | 2.308% | 2.202% | 2.178% | 2.279% | 2.567% | 4.694% | 4.726% | 4.446% | 4.062% | 7.852% | 7.172% | 10,000 km EV fixed
EV Charging Pattern | Mixed day and night | Mostly away during the day | No heating or cooling system | Medium | 10,000 km | Mixed day and night | 5300 | 4.954% | 4.61% | 4.458% | 4.402% | 4.434% | 4.562% | 2.399% | 2.863% | 3.279% | 2.14% | 4.538% | 4.75% | 4.726% | 4.572% | 4.466% | 4.442% | 2.279% | 2.567% | 4.694% | 4.726% | 4.446% | 4.062% | 6.154% | 5.474% | 10,000 km EV fixed
EV Charging Pattern | Mostly daytime | Mostly away during the day | No heating or cooling system | Medium | 10,000 km | Mostly daytime | 5300 | 2.407% | 2.063% | 1.911% | 1.855% | 1.887% | 2.015% | 2.399% | 2.863% | 3.279% | 2.14% | 7.935% | 8.146% | 8.122% | 7.968% | 7.863% | 7.839% | 2.279% | 2.567% | 4.694% | 4.726% | 4.446% | 4.062% | 3.607% | 2.927% | 10,000 km EV fixed
EV Charging Pattern | Solar-optimized charging | Mostly away during the day | No heating or cooling system | Medium | 10,000 km | Solar-optimized charging | 5300 | 3.256% | 2.912% | 2.76% | 2.704% | 2.736% | 2.864% | 2.399% | 2.863% | 3.279% | 3.498% | 4.72% | 6.017% | 6.809% | 6.927% | 6.549% | 5.71% | 5.268% | 2.567% | 4.694% | 4.726% | 4.446% | 4.062% | 4.456% | 3.776% | 10,000 km EV fixed
Check | [7 empty] | Hour 0: 100%

## DE_Lookups
Daytime Occupancy | Daytime Mult | Heating and Cooling Usage | Annual Usage Mult | Cooling Month Mult | Heating Month Mult | Cooling Peak Mult | Heating Peak Mult | Heating and Cooling System | Base Thermal Load kWh | Electric Vehicle Annual Driving | Mileage km | EV Charging Pattern | Parameter | Value
Mostly away during the day | 0.6 | Low | 0.7 | 1.05 | 1.08 | 1.1 | 1.08 | No heating or cooling system | 0 | No electric vehicle | 0 | Mostly overnight | Base annual kWh default | 3500
Working from home | 1.4 | Medium | 1 | 1.1 | 1.15 | 1.2 | 1.15 | Air conditioning | 0 | 5,000 km | 5000 | Mixed day and night | EV efficiency kWh/km | 0.18
Someone always at home | 1.2 | High | 1.3 | 1.2 | 1.25 | 1.35 | 1.25 | Electric heating | 3000 | 10,000 km | 10000 | Mostly daytime | Germany cooling season | Jun-Aug
|  | Very high | 1.6 | 1.35 | 1.4 | 1.5 | 1.4 | Heat pump (heating & cooling) | 2000 | 15,000 km | 15000 | Solar-optimized charging | Germany heating season | Oct-Apr
[10 empty] | 20,000 km | 20000 |  | Cooling peak hours | 14-19
[10 empty] | 25,000+ km | 25000 |  | Heating peak hours | 06-09 & 18-22
[13 empty] | Simplified solar smart cap | 80% solar / 20% overnight

## DE_Calc_Compare
Occupancy | Mostly away during the day | System | No heating or cooling system | Usage | Medium | EV | No electric vehicle | Charge | Mostly overnight | BaseAnnual | 3500
UsageMult | 1 | ThermalExtra | 0 | EVExtra | 0 | AnnualTotal | 3500 | CoolMonth | 1.1 | HeatMonth | 1.15 | CoolPeak | 1.2 | HeatPeak | 1.15
1月 | 0.0789 | 276.15 | 1 | 276.15 | 0 | 0 | 0 | 276.15 | 0.0789
2月 | 0.0791 | 276.85 | 1 | 276.85 | 0 | 0 | 0 | 276.85 | 0.0791
3月 | 0.0773 | 270.55 | 1 | 270.55 | 0 | 0 | 0 | 270.55 | 0.0773
4月 | 0.0822 | 287.7 | 1 | 287.7 | 0 | 0 | 0 | 287.7 | 0.0822
5月 | 0.0839 | 293.65 | 1 | 293.65 | 0 | 0 | 0 | 293.65 | 0.0839
6月 | 0.0876 | 306.6 | 1 | 306.6 | 0 | 0 | 0 | 306.6 | 0.0876
7月 | 0.0917 | 320.95 | 1 | 320.95 | 0 | 0 | 0 | 320.95 | 0.0917
8月 | 0.0887 | 310.45 | 1 | 310.45 | 0 | 0 | 0 | 310.45 | 0.0887
9月 | 0.0853 | 298.55 | 1 | 298.55 | 0 | 0 | 0 | 298.55 | 0.0853
10月 | 0.0838 | 293.3 | 1 | 293.3 | 0 | 0 | 0 | 293.3 | 0.0838
11月 | 0.0819 | 286.65 | 1 | 286.65 | 0 | 0 | 0 | 286.65 | 0.0819
12月 | 0.0796 | 278.6 | 1 | 278.6 | 0 | 0 | 0 | 278.6 | 0.0796
0 | 0.0301 | 1 | 1 | 0.0301 | 0.03645 | 0.34952 | 0.125 | 0 | 0.03645
1 | 0.0258 | 1 | 1 | 0.0258 | 0.031242 | 0.29958 | 0.125 | 0 | 0.031242
2 | 0.0239 | 1 | 1 | 0.0239 | 0.028942 | 0.27752 | 0.125 | 0 | 0.028942
3 | 0.0232 | 1 | 1 | 0.0232 | 0.028094 | 0.26939 | 0.125 | 0 | 0.028094
4 | 0.0236 | 1 | 1 | 0.0236 | 0.028578 | 0.27404 | 0.125 | 0 | 0.028578
5 | 0.0252 | 1 | 1 | 0.0252 | 0.030516 | 0.29262 | 0.125 | 0 | 0.030516
6 | 0.03 | 1 | 1 | 0.03 | 0.036328 | 0.34835 | 0 | 0 | 0.036328
7 | 0.0358 | 1 | 1 | 0.0358 | 0.043352 | 0.4157 | 0 | 0 | 0.043352
8 | 0.041 | 1 | 1 | 0.041 | 0.049649 | 0.47608 | 0 | 0 | 0.049649
9 | 0.0446 | 0.6 | 1 | 0.02676 | 0.032405 | 0.31073 | 0 | 0 | 0.032405
10 | 0.0474 | 0.6 | 1 | 0.02844 | 0.034439 | 0.33024 | 0 | 0 | 0.034439
11 | 0.0518 | 0.6 | 1 | 0.03108 | 0.037636 | 0.3609 | 0 | 0 | 0.037636
12 | 0.0513 | 0.6 | 1 | 0.03078 | 0.037273 | 0.35741 | 0 | 0 | 0.037273
13 | 0.0481 | 0.6 | 1 | 0.02886 | 0.034948 | 0.33512 | 0 | 0 | 0.034948
14 | 0.0459 | 0.6 | 1 | 0.02754 | 0.033349 | 0.31979 | 0 | 0 | 0.033349
15 | 0.0454 | 0.6 | 1 | 0.02724 | 0.032986 | 0.31631 | 0 | 0 | 0.032986
16 | 0.0475 | 0.6 | 1 | 0.0285 | 0.034512 | 0.33094 | 0 | 0 | 0.034512
17 | 0.0535 | 0.6 | 1 | 0.0321 | 0.038871 | 0.37274 | 0 | 0 | 0.038871
18 | 0.0587 | 1 | 1 | 0.0587 | 0.071083 | 0.68161 | 0 | 0 | 0.071083
19 | 0.0591 | 1 | 1 | 0.0591 | 0.071567 | 0.68626 | 0 | 0 | 0.071567
20 | 0.0556 | 1 | 1 | 0.0556 | 0.067329 | 0.64562 | 0 | 0 | 0.067329
21 | 0.0508 | 1 | 1 | 0.0508 | 0.061516 | 0.58988 | 0 | 0 | 0.061516
22 | 0.0451 | 1 | 1 | 0.0451 | 0.054614 | 0.52369 | 0.125 | 0 | 0.054614
23 | 0.0366 | 1 | 1 | 0.0366 | 0.044321 | 0.42499 | 0.125 | 0 | 0.044321
Occupancy | Working from home | System | No heating or cooling system | Usage | Medium | EV | No electric vehicle | Charge | Mostly overnight | BaseAnnual | 3500
UsageMult | 1 | ThermalExtra | 0 | EVExtra | 0 | AnnualTotal | 3500 | CoolMonth | 1.1 | HeatMonth | 1.15 | CoolPeak | 1.2 | HeatPeak | 1.15
1月 | 0.0789 | 276.15 | 1 | 276.15 | 0 | 0 | 0 | 276.15 | 0.0789
2月 | 0.0791 | 276.85 | 1 | 276.85 | 0 | 0 | 0 | 276.85 | 0.0791
3月 | 0.0773 | 270.55 | 1 | 270.55 | 0 | 0 | 0 | 270.55 | 0.0773
4月 | 0.0822 | 287.7 | 1 | 287.7 | 0 | 0 | 0 | 287.7 | 0.0822
5月 | 0.0839 | 293.65 | 1 | 293.65 | 0 | 0 | 0 | 293.65 | 0.0839
6月 | 0.0876 | 306.6 | 1 | 306.6 | 0 | 0 | 0 | 306.6 | 0.0876
7月 | 0.0917 | 320.95 | 1 | 320.95 | 0 | 0 | 0 | 320.95 | 0.0917
8月 | 0.0887 | 310.45 | 1 | 310.45 | 0 | 0 | 0 | 310.45 | 0.0887
9月 | 0.0853 | 298.55 | 1 | 298.55 | 0 | 0 | 0 | 298.55 | 0.0853
10月 | 0.0838 | 293.3 | 1 | 293.3 | 0 | 0 | 0 | 293.3 | 0.0838
11月 | 0.0819 | 286.65 | 1 | 286.65 | 0 | 0 | 0 | 286.65 | 0.0819
12月 | 0.0796 | 278.6 | 1 | 278.6 | 0 | 0 | 0 | 278.6 | 0.0796
0 | 0.0301 | 1 | 1 | 0.0301 | 0.025634 | 0.24581 | 0.125 | 0 | 0.025634
1 | 0.0258 | 1 | 1 | 0.0258 | 0.021972 | 0.21069 | 0.125 | 0 | 0.021972
2 | 0.0239 | 1 | 1 | 0.0239 | 0.020354 | 0.19518 | 0.125 | 0 | 0.020354
3 | 0.0232 | 1 | 1 | 0.0232 | 0.019758 | 0.18946 | 0.125 | 0 | 0.019758
4 | 0.0236 | 1 | 1 | 0.0236 | 0.020099 | 0.19273 | 0.125 | 0 | 0.020099
5 | 0.0252 | 1 | 1 | 0.0252 | 0.021461 | 0.20579 | 0.125 | 0 | 0.021461
6 | 0.03 | 1 | 1 | 0.03 | 0.025549 | 0.24499 | 0 | 0 | 0.025549
7 | 0.0358 | 1 | 1 | 0.0358 | 0.030489 | 0.29236 | 0 | 0 | 0.030489
8 | 0.041 | 1 | 1 | 0.041 | 0.034917 | 0.33482 | 0 | 0 | 0.034917
9 | 0.0446 | 1.4 | 1 | 0.06244 | 0.053177 | 0.50991 | 0 | 0 | 0.053177
10 | 0.0474 | 1.4 | 1 | 0.06636 | 0.056515 | 0.54193 | 0 | 0 | 0.056515
11 | 0.0518 | 1.4 | 1 | 0.07252 | 0.061761 | 0.59223 | 0 | 0 | 0.061761
12 | 0.0513 | 1.4 | 1 | 0.07182 | 0.061165 | 0.58651 | 0 | 0 | 0.061165
13 | 0.0481 | 1.4 | 1 | 0.06734 | 0.05735 | 0.54993 | 0 | 0 | 0.05735
14 | 0.0459 | 1.4 | 1 | 0.06426 | 0.054727 | 0.52478 | 0 | 0 | 0.054727
15 | 0.0454 | 1.4 | 1 | 0.06356 | 0.05413 | 0.51906 | 0 | 0 | 0.05413
16 | 0.0475 | 1.4 | 1 | 0.0665 | 0.056634 | 0.54307 | 0 | 0 | 0.056634
17 | 0.0535 | 1.4 | 1 | 0.0749 | 0.063788 | 0.61167 | 0 | 0 | 0.063788
18 | 0.0587 | 1 | 1 | 0.0587 | 0.049991 | 0.47937 | 0 | 0 | 0.049991
19 | 0.0591 | 1 | 1 | 0.0591 | 0.050332 | 0.48264 | 0 | 0 | 0.050332
20 | 0.0556 | 1 | 1 | 0.0556 | 0.047351 | 0.45405 | 0 | 0 | 0.047351
21 | 0.0508 | 1 | 1 | 0.0508 | 0.043263 | 0.41486 | 0 | 0 | 0.043263
22 | 0.0451 | 1 | 1 | 0.0451 | 0.038409 | 0.36831 | 0.125 | 0 | 0.038409
23 | 0.0366 | 1 | 1 | 0.0366 | 0.03117 | 0.29889 | 0.125 | 0 | 0.03117
Occupancy | Someone always at home | System | No heating or cooling system | Usage | Medium | EV | No electric vehicle | Charge | Mostly overnight | BaseAnnual | 3500
UsageMult | 1 | ThermalExtra | 0 | EVExtra | 0 | AnnualTotal | 3500 | CoolMonth | 1.1 | HeatMonth | 1.15 | CoolPeak | 1.2 | HeatPeak | 1.15
1月 | 0.0789 | 276.15 | 1 | 276.15 | 0 | 0 | 0 | 276.15 | 0.0789
2月 | 0.0791 | 276.85 | 1 | 276.85 | 0 | 0 | 0 | 276.85 | 0.0791
3月 | 0.0773 | 270.55 | 1 | 270.55 | 0 | 0 | 0 | 270.55 | 0.0773
4月 | 0.0822 | 287.7 | 1 | 287.7 | 0 | 0 | 0 | 287.7 | 0.0822
5月 | 0.0839 | 293.65 | 1 | 293.65 | 0 | 0 | 0 | 293.65 | 0.0839
6月 | 0.0876 | 306.6 | 1 | 306.6 | 0 | 0 | 0 | 306.6 | 0.0876
7月 | 0.0917 | 320.95 | 1 | 320.95 | 0 | 0 | 0 | 320.95 | 0.0917
8月 | 0.0887 | 310.45 | 1 | 310.45 | 0 | 0 | 0 | 310.45 | 0.0887
9月 | 0.0853 | 298.55 | 1 | 298.55 | 0 | 0 | 0 | 298.55 | 0.0853
10月 | 0.0838 | 293.3 | 1 | 293.3 | 0 | 0 | 0 | 293.3 | 0.0838
11月 | 0.0819 | 286.65 | 1 | 286.65 | 0 | 0 | 0 | 286.65 | 0.0819
12月 | 0.0796 | 278.6 | 1 | 278.6 | 0 | 0 | 0 | 278.6 | 0.0796
0 | 0.0301 | 1 | 1 | 0.0301 | 0.027688 | 0.2655 | 0.125 | 0 | 0.027688
1 | 0.0258 | 1 | 1 | 0.0258 | 0.023733 | 0.22758 | 0.125 | 0 | 0.023733
2 | 0.0239 | 1 | 1 | 0.0239 | 0.021985 | 0.21082 | 0.125 | 0 | 0.021985
3 | 0.0232 | 1 | 1 | 0.0232 | 0.021341 | 0.20464 | 0.125 | 0 | 0.021341
4 | 0.0236 | 1 | 1 | 0.0236 | 0.021709 | 0.20817 | 0.125 | 0 | 0.021709
5 | 0.0252 | 1 | 1 | 0.0252 | 0.023181 | 0.22228 | 0.125 | 0 | 0.023181
6 | 0.03 | 1 | 1 | 0.03 | 0.027596 | 0.26462 | 0 | 0 | 0.027596
7 | 0.0358 | 1 | 1 | 0.0358 | 0.032932 | 0.31578 | 0 | 0 | 0.032932
8 | 0.041 | 1 | 1 | 0.041 | 0.037715 | 0.36165 | 0 | 0 | 0.037715
9 | 0.0446 | 1.2 | 1 | 0.05352 | 0.049232 | 0.47209 | 0 | 0 | 0.049232
10 | 0.0474 | 1.2 | 1 | 0.05688 | 0.052323 | 0.50172 | 0 | 0 | 0.052323
11 | 0.0518 | 1.2 | 1 | 0.06216 | 0.05718 | 0.5483 | 0 | 0 | 0.05718
12 | 0.0513 | 1.2 | 1 | 0.06156 | 0.056628 | 0.54301 | 0 | 0 | 0.056628
13 | 0.0481 | 1.2 | 1 | 0.05772 | 0.053095 | 0.50913 | 0 | 0 | 0.053095
14 | 0.0459 | 1.2 | 1 | 0.05508 | 0.050667 | 0.48585 | 0 | 0 | 0.050667
15 | 0.0454 | 1.2 | 1 | 0.05448 | 0.050115 | 0.48055 | 0 | 0 | 0.050115
16 | 0.0475 | 1.2 | 1 | 0.057 | 0.052433 | 0.50278 | 0 | 0 | 0.052433
17 | 0.0535 | 1.2 | 1 | 0.0642 | 0.059056 | 0.56629 | 0 | 0 | 0.059056
18 | 0.0587 | 1 | 1 | 0.0587 | 0.053997 | 0.51778 | 0 | 0 | 0.053997
19 | 0.0591 | 1 | 1 | 0.0591 | 0.054365 | 0.52131 | 0 | 0 | 0.054365
20 | 0.0556 | 1 | 1 | 0.0556 | 0.051145 | 0.49043 | 0 | 0 | 0.051145
21 | 0.0508 | 1 | 1 | 0.0508 | 0.04673 | 0.44809 | 0 | 0 | 0.04673
22 | 0.0451 | 1 | 1 | 0.0451 | 0.041487 | 0.39782 | 0.125 | 0 | 0.041487
23 | 0.0366 | 1 | 1 | 0.0366 | 0.033668 | 0.32284 | 0.125 | 0 | 0.033668
Occupancy | Mostly away during the day | System | No heating or cooling system | Usage | Medium | EV | No electric vehicle | Charge | Mostly overnight | BaseAnnual | 3500
UsageMult | 1 | ThermalExtra | 0 | EVExtra | 0 | AnnualTotal | 3500 | CoolMonth | 1.1 | HeatMonth | 1.15 | CoolPeak | 1.2 | HeatPeak | 1.15
1月 | 0.0789 | 276.15 | 1 | 276.15 | 0 | 0 | 0 | 276.15 | 0.0789
2月 | 0.0791 | 276.85 | 1 | 276.85 | 0 | 0 | 0 | 276.85 | 0.0791
3月 | 0.0773 | 270.55 | 1 | 270.55 | 0 | 0 | 0 | 270.55 | 0.0773
4月 | 0.0822 | 287.7 | 1 | 287.7 | 0 | 0 | 0 | 287.7 | 0.0822
5月 | 0.0839 | 293.65 | 1 | 293.65 | 0 | 0 | 0 | 293.65 | 0.0839
6月 | 0.0876 | 306.6 | 1 | 306.6 | 0 | 0 | 0 | 306.6 | 0.0876
7月 | 0.0917 | 320.95 | 1 | 320.95 | 0 | 0 | 0 | 320.95 | 0.0917
8月 | 0.0887 | 310.45 | 1 | 310.45 | 0 | 0 | 0 | 310.45 | 0.0887
9月 | 0.0853 | 298.55 | 1 | 298.55 | 0 | 0 | 0 | 298.55 | 0.0853
10月 | 0.0838 | 293.3 | 1 | 293.3 | 0 | 0 | 0 | 293.3 | 0.0838
11月 | 0.0819 | 286.65 | 1 | 286.65 | 0 | 0 | 0 | 286.65 | 0.0819
12月 | 0.0796 | 278.6 | 1 | 278.6 | 0 | 0 | 0 | 278.6 | 0.0796
0 | 0.0301 | 1 | 1 | 0.0301 | 0.03645 | 0.34952 | 0.125 | 0 | 0.03645
1 | 0.0258 | 1 | 1 | 0.0258 | 0.031242 | 0.29958 | 0.125 | 0 | 0.031242
2 | 0.0239 | 1 | 1 | 0.0239 | 0.028942 | 0.27752 | 0.125 | 0 | 0.028942
3 | 0.0232 | 1 | 1 | 0.0232 | 0.028094 | 0.26939 | 0.125 | 0 | 0.028094
4 | 0.0236 | 1 | 1 | 0.0236 | 0.028578 | 0.27404 | 0.125 | 0 | 0.028578
5 | 0.0252 | 1 | 1 | 0.0252 | 0.030516 | 0.29262 | 0.125 | 0 | 0.030516
6 | 0.03 | 1 | 1 | 0.03 | 0.036328 | 0.34835 | 0 | 0 | 0.036328
7 | 0.0358 | 1 | 1 | 0.0358 | 0.043352 | 0.4157 | 0 | 0 | 0.043352
8 | 0.041 | 1 | 1 | 0.041 | 0.049649 | 0.47608 | 0 | 0 | 0.049649
9 | 0.0446 | 0.6 | 1 | 0.02676 | 0.032405 | 0.31073 | 0 | 0 | 0.032405
10 | 0.0474 | 0.6 | 1 | 0.02844 | 0.034439 | 0.33024 | 0 | 0 | 0.034439
11 | 0.0518 | 0.6 | 1 | 0.03108 | 0.037636 | 0.3609 | 0 | 0 | 0.037636
12 | 0.0513 | 0.6 | 1 | 0.03078 | 0.037273 | 0.35741 | 0 | 0 | 0.037273
13 | 0.0481 | 0.6 | 1 | 0.02886 | 0.034948 | 0.33512 | 0 | 0 | 0.034948
14 | 0.0459 | 0.6 | 1 | 0.02754 | 0.033349 | 0.31979 | 0 | 0 | 0.033349
15 | 0.0454 | 0.6 | 1 | 0.02724 | 0.032986 | 0.31631 | 0 | 0 | 0.032986
16 | 0.0475 | 0.6 | 1 | 0.0285 | 0.034512 | 0.33094 | 0 | 0 | 0.034512
17 | 0.0535 | 0.6 | 1 | 0.0321 | 0.038871 | 0.37274 | 0 | 0 | 0.038871
18 | 0.0587 | 1 | 1 | 0.0587 | 0.071083 | 0.68161 | 0 | 0 | 0.071083
19 | 0.0591 | 1 | 1 | 0.0591 | 0.071567 | 0.68626 | 0 | 0 | 0.071567
20 | 0.0556 | 1 | 1 | 0.0556 | 0.067329 | 0.64562 | 0 | 0 | 0.067329
21 | 0.0508 | 1 | 1 | 0.0508 | 0.061516 | 0.58988 | 0 | 0 | 0.061516
22 | 0.0451 | 1 | 1 | 0.0451 | 0.054614 | 0.52369 | 0.125 | 0 | 0.054614
23 | 0.0366 | 1 | 1 | 0.0366 | 0.044321 | 0.42499 | 0.125 | 0 | 0.044321
Occupancy | Mostly away during the day | System | Air conditioning | Usage | Medium | EV | No electric vehicle | Charge | Mostly overnight | BaseAnnual | 3500
UsageMult | 1 | ThermalExtra | 0 | EVExtra | 0 | AnnualTotal | 3500 | CoolMonth | 1.1 | HeatMonth | 1.15 | CoolPeak | 1.2 | HeatPeak | 1.15
1月 | 0.0789 | 276.15 | 1 | 276.15 | 0 | 0 | 0 | 268.9423 | 0.076841
2月 | 0.0791 | 276.85 | 1 | 276.85 | 0 | 0 | 0 | 269.6241 | 0.077035
3月 | 0.0773 | 270.55 | 1 | 270.55 | 0 | 0 | 0 | 263.4885 | 0.075282
4月 | 0.0822 | 287.7 | 1 | 287.7 | 0 | 0 | 0 | 280.1909 | 0.080055
5月 | 0.0839 | 293.65 | 1 | 293.65 | 0 | 0 | 0 | 285.9856 | 0.08171
6月 | 0.0876 | 306.6 | 1.1 | 337.26 | 0 | 0 | 0 | 328.4573 | 0.093845
7月 | 0.0917 | 320.95 | 1.1 | 353.045 | 0 | 0 | 0 | 343.8303 | 0.098237
8月 | 0.0887 | 310.45 | 1.1 | 341.495 | 0 | 0 | 0 | 332.5818 | 0.095023
9月 | 0.0853 | 298.55 | 1 | 298.55 | 0 | 0 | 0 | 290.7577 | 0.083074
10月 | 0.0838 | 293.3 | 1 | 293.3 | 0 | 0 | 0 | 285.6447 | 0.081613
11月 | 0.0819 | 286.65 | 1 | 286.65 | 0 | 0 | 0 | 279.1683 | 0.079762
12月 | 0.0796 | 278.6 | 1 | 278.6 | 0 | 0 | 0 | 271.3284 | 0.077522
0 | 0.0301 | 1 | 1 | 0.0301 | 0.034501 | 0.33083 | 0.125 | 0 | 0.034501
1 | 0.0258 | 1 | 1 | 0.0258 | 0.029572 | 0.28357 | 0.125 | 0 | 0.029572
2 | 0.0239 | 1 | 1 | 0.0239 | 0.027395 | 0.26269 | 0.125 | 0 | 0.027395
3 | 0.0232 | 1 | 1 | 0.0232 | 0.026592 | 0.25499 | 0.125 | 0 | 0.026592
4 | 0.0236 | 1 | 1 | 0.0236 | 0.027051 | 0.25939 | 0.125 | 0 | 0.027051
5 | 0.0252 | 1 | 1 | 0.0252 | 0.028885 | 0.27698 | 0.125 | 0 | 0.028885
6 | 0.03 | 1 | 1 | 0.03 | 0.034386 | 0.32973 | 0 | 0 | 0.034386
7 | 0.0358 | 1 | 1 | 0.0358 | 0.041035 | 0.39348 | 0 | 0 | 0.041035
8 | 0.041 | 1 | 1 | 0.041 | 0.046995 | 0.45064 | 0 | 0 | 0.046995
9 | 0.0446 | 0.6 | 1 | 0.02676 | 0.030673 | 0.29412 | 0 | 0 | 0.030673
10 | 0.0474 | 0.6 | 1 | 0.02844 | 0.032598 | 0.31259 | 0 | 0 | 0.032598
11 | 0.0518 | 0.6 | 1 | 0.03108 | 0.035624 | 0.3416 | 0 | 0 | 0.035624
12 | 0.0513 | 0.6 | 1 | 0.03078 | 0.035281 | 0.33831 | 0 | 0 | 0.035281
13 | 0.0481 | 0.6 | 1 | 0.02886 | 0.03308 | 0.3172 | 0 | 0 | 0.03308
14 | 0.0459 | 0.6 | 1.2 | 0.033048 | 0.03788 | 0.36323 | 0 | 0 | 0.03788
15 | 0.0454 | 0.6 | 1.2 | 0.032688 | 0.037468 | 0.35928 | 0 | 0 | 0.037468
16 | 0.0475 | 0.6 | 1.2 | 0.0342 | 0.039201 | 0.3759 | 0 | 0 | 0.039201
17 | 0.0535 | 0.6 | 1.2 | 0.03852 | 0.044152 | 0.42338 | 0 | 0 | 0.044152
18 | 0.0587 | 1 | 1.2 | 0.07044 | 0.080739 | 0.77421 | 0 | 0 | 0.080739
19 | 0.0591 | 1 | 1.2 | 0.07092 | 0.08129 | 0.77949 | 0 | 0 | 0.08129
20 | 0.0556 | 1 | 1 | 0.0556 | 0.06373 | 0.61111 | 0 | 0 | 0.06373
21 | 0.0508 | 1 | 1 | 0.0508 | 0.058228 | 0.55835 | 0 | 0 | 0.058228
22 | 0.0451 | 1 | 1 | 0.0451 | 0.051694 | 0.4957 | 0.125 | 0 | 0.051694
23 | 0.0366 | 1 | 1 | 0.0366 | 0.041952 | 0.40227 | 0.125 | 0 | 0.041952
Occupancy | Mostly away during the day | System | Electric heating | Usage | Medium | EV | No electric vehicle | Charge | Mostly overnight | BaseAnnual | 3500
UsageMult | 1 | ThermalExtra | 3000 | EVExtra | 0 | AnnualTotal | 6500 | CoolMonth | 1.1 | HeatMonth | 1.15 | CoolPeak | 1.2 | HeatPeak | 1.15
1月 | 0.0789 | 276.15 | 1.15 | 317.5725 | 0.090735 | 420.5757 | 0 | 713.4258 | 0.10976
2月 | 0.0791 | 276.85 | 1.15 | 318.3775 | 0.090965 | 421.6418 | 0 | 715.2342 | 0.11004
3月 | 0.0773 | 270.55 | 1.15 | 311.1325 | 0.088895 | 412.0469 | 0 | 698.9583 | 0.10753
4月 | 0.0822 | 287.7 | 1.15 | 330.855 | 0.09453 | 438.1663 | 0 | 743.2649 | 0.11435
5月 | 0.0839 | 293.65 | 1 | 293.65 | 0 | 0 | 0 | 270.7899 | 0.04166
6月 | 0.0876 | 306.6 | 1 | 306.6 | 0 | 0 | 0 | 282.7318 | 0.043497
7月 | 0.0917 | 320.95 | 1 | 320.95 | 0 | 0 | 0 | 295.9647 | 0.045533
8月 | 0.0887 | 310.45 | 1 | 310.45 | 0 | 0 | 0 | 286.2821 | 0.044043
9月 | 0.0853 | 298.55 | 1 | 298.55 | 0 | 0 | 0 | 275.3085 | 0.042355
10月 | 0.0838 | 293.3 | 1.15 | 337.295 | 0.09637 | 446.6951 | 0 | 757.7323 | 0.11657
11月 | 0.0819 | 286.65 | 1.15 | 329.6475 | 0.094185 | 436.5672 | 0 | 740.5522 | 0.11393
12月 | 0.0796 | 278.6 | 1.15 | 320.39 | 0.09154 | 424.307 | 0 | 719.7553 | 0.11073
0 | 0.0301 | 1 | 1 | 0.0301 | 0.033964 | 0.60484 | 0.125 | 0 | 0.033964
1 | 0.0258 | 1 | 1 | 0.0258 | 0.029112 | 0.51843 | 0.125 | 0 | 0.029112
2 | 0.0239 | 1 | 1 | 0.0239 | 0.026968 | 0.48026 | 0.125 | 0 | 0.026968
3 | 0.0232 | 1 | 1 | 0.0232 | 0.026178 | 0.46619 | 0.125 | 0 | 0.026178
4 | 0.0236 | 1 | 1 | 0.0236 | 0.02663 | 0.47423 | 0.125 | 0 | 0.02663
5 | 0.0252 | 1 | 1 | 0.0252 | 0.028435 | 0.50638 | 0.125 | 0 | 0.028435
6 | 0.03 | 1 | 1.15 | 0.0345 | 0.038929 | 0.69326 | 0 | 0 | 0.038929
7 | 0.0358 | 1 | 1.15 | 0.04117 | 0.046455 | 0.82729 | 0 | 0 | 0.046455
8 | 0.041 | 1 | 1.15 | 0.04715 | 0.053203 | 0.94745 | 0 | 0 | 0.053203
9 | 0.0446 | 0.6 | 1.15 | 0.030774 | 0.034725 | 0.61838 | 0 | 0 | 0.034725
10 | 0.0474 | 0.6 | 1 | 0.02844 | 0.032091 | 0.57148 | 0 | 0 | 0.032091
11 | 0.0518 | 0.6 | 1 | 0.03108 | 0.03507 | 0.62453 | 0 | 0 | 0.03507
12 | 0.0513 | 0.6 | 1 | 0.03078 | 0.034731 | 0.6185 | 0 | 0 | 0.034731
13 | 0.0481 | 0.6 | 1 | 0.02886 | 0.032565 | 0.57992 | 0 | 0 | 0.032565
14 | 0.0459 | 0.6 | 1 | 0.02754 | 0.031075 | 0.5534 | 0 | 0 | 0.031075
15 | 0.0454 | 0.6 | 1 | 0.02724 | 0.030737 | 0.54737 | 0 | 0 | 0.030737
16 | 0.0475 | 0.6 | 1 | 0.0285 | 0.032159 | 0.57269 | 0 | 0 | 0.032159
17 | 0.0535 | 0.6 | 1 | 0.0321 | 0.036221 | 0.64503 | 0 | 0 | 0.036221
18 | 0.0587 | 1 | 1.15 | 0.067505 | 0.076171 | 1.3565 | 0 | 0 | 0.076171
19 | 0.0591 | 1 | 1.15 | 0.067965 | 0.07669 | 1.3657 | 0 | 0 | 0.07669
20 | 0.0556 | 1 | 1.15 | 0.06394 | 0.072148 | 1.2848 | 0 | 0 | 0.072148
21 | 0.0508 | 1 | 1.15 | 0.05842 | 0.06592 | 1.1739 | 0 | 0 | 0.06592
22 | 0.0451 | 1 | 1.15 | 0.051865 | 0.058523 | 1.0422 | 0.125 | 0 | 0.058523
23 | 0.0366 | 1 | 1 | 0.0366 | 0.041299 | 0.73545 | 0.125 | 0 | 0.041299
Occupancy | Mostly away during the day | System | Heat pump (heating & cooling) | Usage | Medium | EV | No electric vehicle | Charge | Mostly overnight | BaseAnnual | 3500
UsageMult | 1 | ThermalExtra | 2000 | EVExtra | 0 | AnnualTotal | 5500 | CoolMonth | 1.1 | HeatMonth | 1.15 | CoolPeak | 1.2 | HeatPeak | 1.15
1月 | 0.0789 | 276.15 | 1.15 | 317.5725 | 0.090735 | 192.6392 | 0 | 478.4265 | 0.086987
2月 | 0.0791 | 276.85 | 1.15 | 318.3775 | 0.090965 | 193.1275 | 0 | 479.6392 | 0.087207
3月 | 0.0773 | 270.55 | 1.15 | 311.1325 | 0.088895 | 188.7327 | 0 | 468.7245 | 0.085223
4月 | 0.0822 | 287.7 | 1.15 | 330.855 | 0.09453 | 200.6964 | 0 | 498.4367 | 0.090625
5月 | 0.0839 | 293.65 | 1 | 293.65 | 0 | 0 | 0 | 264.2591 | 0.048047
6月 | 0.0876 | 306.6 | 1.1 | 337.26 | 0.09636 | 204.5816 | 0 | 508.0859 | 0.092379
7月 | 0.0917 | 320.95 | 1.1 | 353.045 | 0.10087 | 214.1568 | 0 | 531.8662 | 0.096703
8月 | 0.0887 | 310.45 | 1.1 | 341.495 | 0.09757 | 207.1506 | 0 | 514.466 | 0.093539
9月 | 0.0853 | 298.55 | 1 | 298.55 | 0 | 0 | 0 | 268.6687 | 0.048849
10月 | 0.0838 | 293.3 | 1.15 | 337.295 | 0.09637 | 204.6029 | 0 | 508.1386 | 0.092389
11月 | 0.0819 | 286.65 | 1.15 | 329.6475 | 0.094185 | 199.9639 | 0 | 496.6176 | 0.090294
12月 | 0.0796 | 278.6 | 1.15 | 320.39 | 0.09154 | 194.3483 | 0 | 482.6711 | 0.087758
0 | 0.0301 | 1 | 1 | 0.0301 | 0.032144 | 0.48437 | 0.125 | 0 | 0.032144
1 | 0.0258 | 1 | 1 | 0.0258 | 0.027552 | 0.41517 | 0.125 | 0 | 0.027552
2 | 0.0239 | 1 | 1 | 0.0239 | 0.025523 | 0.3846 | 0.125 | 0 | 0.025523
3 | 0.0232 | 1 | 1 | 0.0232 | 0.024776 | 0.37333 | 0.125 | 0 | 0.024776
4 | 0.0236 | 1 | 1 | 0.0236 | 0.025203 | 0.37977 | 0.125 | 0 | 0.025203
5 | 0.0252 | 1 | 1 | 0.0252 | 0.026912 | 0.40552 | 0.125 | 0 | 0.026912
6 | 0.03 | 1 | 1.15 | 0.0345 | 0.036843 | 0.55517 | 0 | 0 | 0.036843
7 | 0.0358 | 1 | 1.15 | 0.04117 | 0.043966 | 0.66251 | 0 | 0 | 0.043966
8 | 0.041 | 1 | 1.15 | 0.04715 | 0.050352 | 0.75874 | 0 | 0 | 0.050352
9 | 0.0446 | 0.6 | 1.15 | 0.030774 | 0.032864 | 0.49521 | 0 | 0 | 0.032864
10 | 0.0474 | 0.6 | 1 | 0.02844 | 0.030372 | 0.45766 | 0 | 0 | 0.030372
11 | 0.0518 | 0.6 | 1 | 0.03108 | 0.033191 | 0.50014 | 0 | 0 | 0.033191
12 | 0.0513 | 0.6 | 1 | 0.03078 | 0.032871 | 0.49531 | 0 | 0 | 0.032871
13 | 0.0481 | 0.6 | 1 | 0.02886 | 0.03082 | 0.46441 | 0 | 0 | 0.03082
14 | 0.0459 | 0.6 | 1.2 | 0.033048 | 0.035293 | 0.53181 | 0 | 0 | 0.035293
15 | 0.0454 | 0.6 | 1.2 | 0.032688 | 0.034908 | 0.52601 | 0 | 0 | 0.034908
16 | 0.0475 | 0.6 | 1.2 | 0.0342 | 0.036523 | 0.55034 | 0 | 0 | 0.036523
17 | 0.0535 | 0.6 | 1.2 | 0.03852 | 0.041136 | 0.61986 | 0 | 0 | 0.041136
18 | 0.0587 | 1 | 1.38 | 0.081006 | 0.086508 | 1.3035 | 0 | 0 | 0.086508
19 | 0.0591 | 1 | 1.38 | 0.081558 | 0.087097 | 1.3124 | 0 | 0 | 0.087097
20 | 0.0556 | 1 | 1.15 | 0.06394 | 0.068283 | 1.0289 | 0 | 0 | 0.068283
21 | 0.0508 | 1 | 1.15 | 0.05842 | 0.062388 | 0.94009 | 0 | 0 | 0.062388
22 | 0.0451 | 1 | 1.15 | 0.051865 | 0.055388 | 0.83461 | 0.125 | 0 | 0.055388
23 | 0.0366 | 1 | 1 | 0.0366 | 0.039086 | 0.58897 | 0.125 | 0 | 0.039086
Occupancy | Mostly away during the day | System | Heat pump (heating & cooling) | Usage | Low | EV | No electric vehicle | Charge | Mostly overnight | BaseAnnual | 3500
UsageMult | 0.7 | ThermalExtra | 1400 | EVExtra | 0 | AnnualTotal | 4900 | CoolMonth | 1.05 | HeatMonth | 1.08 | CoolPeak | 1.1 | HeatPeak | 1.08
1月 | 0.0789 | 276.15 | 1.08 | 298.242 | 0.085212 | 134.1583 | 0 | 415.9376 | 0.084885
2月 | 0.0791 | 276.85 | 1.08 | 298.998 | 0.085428 | 134.4984 | 0 | 416.992 | 0.0851
3月 | 0.0773 | 270.55 | 1.08 | 292.194 | 0.083484 | 131.4377 | 0 | 407.5029 | 0.083164
4月 | 0.0822 | 287.7 | 1.08 | 310.716 | 0.088776 | 139.7695 | 0 | 433.3343 | 0.088436
5月 | 0.0839 | 293.65 | 1 | 293.65 | 0 | 0 | 0 | 277.4408 | 0.056621
6月 | 0.0876 | 306.6 | 1.05 | 321.93 | 0.09198 | 144.8139 | 0 | 448.9737 | 0.091627
7月 | 0.0917 | 320.95 | 1.05 | 336.9975 | 0.096285 | 151.5917 | 0 | 469.9873 | 0.095916
8月 | 0.0887 | 310.45 | 1.05 | 325.9725 | 0.093135 | 146.6323 | 0 | 454.6115 | 0.092778
9月 | 0.0853 | 298.55 | 1 | 298.55 | 0 | 0 | 0 | 282.0703 | 0.057565
10月 | 0.0838 | 293.3 | 1.08 | 316.764 | 0.090504 | 142.4901 | 0 | 441.769 | 0.090157
11月 | 0.0819 | 286.65 | 1.08 | 309.582 | 0.088452 | 139.2594 | 0 | 431.7528 | 0.088113
12月 | 0.0796 | 278.6 | 1.08 | 300.888 | 0.085968 | 135.3486 | 0 | 419.6278 | 0.085638
0 | 0.0301 | 1 | 1 | 0.0301 | 0.034116 | 0.45799 | 0.125 | 0 | 0.034116
1 | 0.0258 | 1 | 1 | 0.0258 | 0.029242 | 0.39257 | 0.125 | 0 | 0.029242
2 | 0.0239 | 1 | 1 | 0.0239 | 0.027089 | 0.36366 | 0.125 | 0 | 0.027089
3 | 0.0232 | 1 | 1 | 0.0232 | 0.026295 | 0.353 | 0.125 | 0 | 0.026295
4 | 0.0236 | 1 | 1 | 0.0236 | 0.026749 | 0.35909 | 0.125 | 0 | 0.026749
5 | 0.0252 | 1 | 1 | 0.0252 | 0.028562 | 0.38344 | 0.125 | 0 | 0.028562
6 | 0.03 | 1 | 1.08 | 0.0324 | 0.036723 | 0.49299 | 0 | 0 | 0.036723
7 | 0.0358 | 1 | 1.08 | 0.038664 | 0.043822 | 0.5883 | 0 | 0 | 0.043822
8 | 0.041 | 1 | 1.08 | 0.04428 | 0.050188 | 0.67375 | 0 | 0 | 0.050188
9 | 0.0446 | 0.6 | 1.08 | 0.028901 | 0.032757 | 0.43975 | 0 | 0 | 0.032757
10 | 0.0474 | 0.6 | 1 | 0.02844 | 0.032234 | 0.43273 | 0 | 0 | 0.032234
11 | 0.0518 | 0.6 | 1 | 0.03108 | 0.035227 | 0.4729 | 0 | 0 | 0.035227
12 | 0.0513 | 0.6 | 1 | 0.03078 | 0.034887 | 0.46834 | 0 | 0 | 0.034887
13 | 0.0481 | 0.6 | 1 | 0.02886 | 0.03271 | 0.43913 | 0 | 0 | 0.03271
14 | 0.0459 | 0.6 | 1.1 | 0.030294 | 0.034336 | 0.46094 | 0 | 0 | 0.034336
15 | 0.0454 | 0.6 | 1.1 | 0.029964 | 0.033962 | 0.45592 | 0 | 0 | 0.033962
16 | 0.0475 | 0.6 | 1.1 | 0.03135 | 0.035533 | 0.47701 | 0 | 0 | 0.035533
17 | 0.0535 | 0.6 | 1.1 | 0.03531 | 0.040021 | 0.53727 | 0 | 0 | 0.040021
18 | 0.0587 | 1 | 1.188 | 0.069736 | 0.079039 | 1.0611 | 0 | 0 | 0.079039
19 | 0.0591 | 1 | 1.188 | 0.070211 | 0.079578 | 1.0683 | 0 | 0 | 0.079578
20 | 0.0556 | 1 | 1.08 | 0.060048 | 0.068059 | 0.91367 | 0 | 0 | 0.068059
21 | 0.0508 | 1 | 1.08 | 0.054864 | 0.062184 | 0.83479 | 0 | 0 | 0.062184
22 | 0.0451 | 1 | 1.08 | 0.048708 | 0.055206 | 0.74113 | 0.125 | 0 | 0.055206
23 | 0.0366 | 1 | 1 | 0.0366 | 0.041483 | 0.5569 | 0.125 | 0 | 0.041483
Occupancy | Mostly away during the day | System | Heat pump (heating & cooling) | Usage | Medium | EV | No electric vehicle | Charge | Mostly overnight | BaseAnnual | 3500
UsageMult | 1 | ThermalExtra | 2000 | EVExtra | 0 | AnnualTotal | 5500 | CoolMonth | 1.1 | HeatMonth | 1.15 | CoolPeak | 1.2 | HeatPeak | 1.15
1月 | 0.0789 | 276.15 | 1.15 | 317.5725 | 0.090735 | 192.6392 | 0 | 478.4265 | 0.086987
2月 | 0.0791 | 276.85 | 1.15 | 318.3775 | 0.090965 | 193.1275 | 0 | 479.6392 | 0.087207
3月 | 0.0773 | 270.55 | 1.15 | 311.1325 | 0.088895 | 188.7327 | 0 | 468.7245 | 0.085223
4月 | 0.0822 | 287.7 | 1.15 | 330.855 | 0.09453 | 200.6964 | 0 | 498.4367 | 0.090625
5月 | 0.0839 | 293.65 | 1 | 293.65 | 0 | 0 | 0 | 264.2591 | 0.048047
6月 | 0.0876 | 306.6 | 1.1 | 337.26 | 0.09636 | 204.5816 | 0 | 508.0859 | 0.092379
7月 | 0.0917 | 320.95 | 1.1 | 353.045 | 0.10087 | 214.1568 | 0 | 531.8662 | 0.096703
8月 | 0.0887 | 310.45 | 1.1 | 341.495 | 0.09757 | 207.1506 | 0 | 514.466 | 0.093539
9月 | 0.0853 | 298.55 | 1 | 298.55 | 0 | 0 | 0 | 268.6687 | 0.048849
10月 | 0.0838 | 293.3 | 1.15 | 337.295 | 0.09637 | 204.6029 | 0 | 508.1386 | 0.092389
11月 | 0.0819 | 286.65 | 1.15 | 329.6475 | 0.094185 | 199.9639 | 0 | 496.6176 | 0.090294
12月 | 0.0796 | 278.6 | 1.15 | 320.39 | 0.09154 | 194.3483 | 0 | 482.6711 | 0.087758
0 | 0.0301 | 1 | 1 | 0.0301 | 0.032144 | 0.48437 | 0.125 | 0 | 0.032144
1 | 0.0258 | 1 | 1 | 0.0258 | 0.027552 | 0.41517 | 0.125 | 0 | 0.027552
2 | 0.0239 | 1 | 1 | 0.0239 | 0.025523 | 0.3846 | 0.125 | 0 | 0.025523
3 | 0.0232 | 1 | 1 | 0.0232 | 0.024776 | 0.37333 | 0.125 | 0 | 0.024776
4 | 0.0236 | 1 | 1 | 0.0236 | 0.025203 | 0.37977 | 0.125 | 0 | 0.025203
5 | 0.0252 | 1 | 1 | 0.0252 | 0.026912 | 0.40552 | 0.125 | 0 | 0.026912
6 | 0.03 | 1 | 1.15 | 0.0345 | 0.036843 | 0.55517 | 0 | 0 | 0.036843
7 | 0.0358 | 1 | 1.15 | 0.04117 | 0.043966 | 0.66251 | 0 | 0 | 0.043966
8 | 0.041 | 1 | 1.15 | 0.04715 | 0.050352 | 0.75874 | 0 | 0 | 0.050352
9 | 0.0446 | 0.6 | 1.15 | 0.030774 | 0.032864 | 0.49521 | 0 | 0 | 0.032864
10 | 0.0474 | 0.6 | 1 | 0.02844 | 0.030372 | 0.45766 | 0 | 0 | 0.030372
11 | 0.0518 | 0.6 | 1 | 0.03108 | 0.033191 | 0.50014 | 0 | 0 | 0.033191
12 | 0.0513 | 0.6 | 1 | 0.03078 | 0.032871 | 0.49531 | 0 | 0 | 0.032871
13 | 0.0481 | 0.6 | 1 | 0.02886 | 0.03082 | 0.46441 | 0 | 0 | 0.03082
14 | 0.0459 | 0.6 | 1.2 | 0.033048 | 0.035293 | 0.53181 | 0 | 0 | 0.035293
15 | 0.0454 | 0.6 | 1.2 | 0.032688 | 0.034908 | 0.52601 | 0 | 0 | 0.034908
16 | 0.0475 | 0.6 | 1.2 | 0.0342 | 0.036523 | 0.55034 | 0 | 0 | 0.036523
17 | 0.0535 | 0.6 | 1.2 | 0.03852 | 0.041136 | 0.61986 | 0 | 0 | 0.041136
18 | 0.0587 | 1 | 1.38 | 0.081006 | 0.086508 | 1.3035 | 0 | 0 | 0.086508
19 | 0.0591 | 1 | 1.38 | 0.081558 | 0.087097 | 1.3124 | 0 | 0 | 0.087097
20 | 0.0556 | 1 | 1.15 | 0.06394 | 0.068283 | 1.0289 | 0 | 0 | 0.068283
21 | 0.0508 | 1 | 1.15 | 0.05842 | 0.062388 | 0.94009 | 0 | 0 | 0.062388
22 | 0.0451 | 1 | 1.15 | 0.051865 | 0.055388 | 0.83461 | 0.125 | 0 | 0.055388
23 | 0.0366 | 1 | 1 | 0.0366 | 0.039086 | 0.58897 | 0.125 | 0 | 0.039086
Occupancy | Mostly away during the day | System | Heat pump (heating & cooling) | Usage | High | EV | No electric vehicle | Charge | Mostly overnight | BaseAnnual | 3500
UsageMult | 1.3 | ThermalExtra | 2600 | EVExtra | 0 | AnnualTotal | 6100 | CoolMonth | 1.2 | HeatMonth | 1.25 | CoolPeak | 1.35 | HeatPeak | 1.25
1月 | 0.0789 | 276.15 | 1.25 | 345.1875 | 0.098625 | 250.1463 | 0 | 539.1755 | 0.088389
2月 | 0.0791 | 276.85 | 1.25 | 346.0625 | 0.098875 | 250.7804 | 0 | 540.5422 | 0.088613
3月 | 0.0773 | 270.55 | 1.25 | 338.1875 | 0.096625 | 245.0737 | 0 | 528.2416 | 0.086597
4月 | 0.0822 | 287.7 | 1.25 | 359.625 | 0.10275 | 260.6087 | 0 | 561.7265 | 0.092086
5月 | 0.0839 | 293.65 | 1 | 293.65 | 0 | 0 | 0 | 245.8762 | 0.040308
6月 | 0.0876 | 306.6 | 1.2 | 367.92 | 0.10512 | 266.6198 | 0 | 574.6831 | 0.09421
7月 | 0.0917 | 320.95 | 1.2 | 385.14 | 0.11004 | 279.0986 | 0 | 601.5804 | 0.09862
8月 | 0.0887 | 310.45 | 1.2 | 372.54 | 0.10644 | 269.9678 | 0 | 581.8995 | 0.095393
9月 | 0.0853 | 298.55 | 1 | 298.55 | 0 | 0 | 0 | 249.9791 | 0.04098
10月 | 0.0838 | 293.3 | 1.25 | 366.625 | 0.10475 | 265.6814 | 0 | 572.6604 | 0.093879
11月 | 0.0819 | 286.65 | 1.25 | 358.3125 | 0.10237 | 259.6576 | 0 | 559.6764 | 0.09175
12月 | 0.0796 | 278.6 | 1.25 | 348.25 | 0.0995 | 252.3656 | 0 | 543.959 | 0.089174
0 | 0.0301 | 1 | 1 | 0.0301 | 0.029555 | 0.49394 | 0.125 | 0 | 0.029555
1 | 0.0258 | 1 | 1 | 0.0258 | 0.025333 | 0.42337 | 0.125 | 0 | 0.025333
2 | 0.0239 | 1 | 1 | 0.0239 | 0.023467 | 0.39219 | 0.125 | 0 | 0.023467
3 | 0.0232 | 1 | 1 | 0.0232 | 0.02278 | 0.38071 | 0.125 | 0 | 0.02278
4 | 0.0236 | 1 | 1 | 0.0236 | 0.023173 | 0.38727 | 0.125 | 0 | 0.023173
5 | 0.0252 | 1 | 1 | 0.0252 | 0.024744 | 0.41353 | 0.125 | 0 | 0.024744
6 | 0.03 | 1 | 1.25 | 0.0375 | 0.036821 | 0.61537 | 0 | 0 | 0.036821
7 | 0.0358 | 1 | 1.25 | 0.04475 | 0.04394 | 0.73434 | 0 | 0 | 0.04394
8 | 0.041 | 1 | 1.25 | 0.05125 | 0.050322 | 0.841 | 0 | 0 | 0.050322
9 | 0.0446 | 0.6 | 1.25 | 0.03345 | 0.032844 | 0.54891 | 0 | 0 | 0.032844
10 | 0.0474 | 0.6 | 1 | 0.02844 | 0.027925 | 0.46669 | 0 | 0 | 0.027925
11 | 0.0518 | 0.6 | 1 | 0.03108 | 0.030517 | 0.51002 | 0 | 0 | 0.030517
12 | 0.0513 | 0.6 | 1 | 0.03078 | 0.030223 | 0.50509 | 0 | 0 | 0.030223
13 | 0.0481 | 0.6 | 1 | 0.02886 | 0.028338 | 0.47359 | 0 | 0 | 0.028338
14 | 0.0459 | 0.6 | 1.35 | 0.037179 | 0.036506 | 0.6101 | 0 | 0 | 0.036506
15 | 0.0454 | 0.6 | 1.35 | 0.036774 | 0.036108 | 0.60345 | 0 | 0 | 0.036108
16 | 0.0475 | 0.6 | 1.35 | 0.038475 | 0.037779 | 0.63137 | 0 | 0 | 0.037779
17 | 0.0535 | 0.6 | 1.35 | 0.043335 | 0.042551 | 0.71112 | 0 | 0 | 0.042551
18 | 0.0587 | 1 | 1.6875 | 0.099056 | 0.097263 | 1.6255 | 0 | 0 | 0.097263
19 | 0.0591 | 1 | 1.6875 | 0.099731 | 0.097926 | 1.6366 | 0 | 0 | 0.097926
20 | 0.0556 | 1 | 1.25 | 0.0695 | 0.068242 | 1.1405 | 0 | 0 | 0.068242
21 | 0.0508 | 1 | 1.25 | 0.0635 | 0.062351 | 1.042 | 0 | 0 | 0.062351
22 | 0.0451 | 1 | 1.25 | 0.056375 | 0.055355 | 0.9251 | 0.125 | 0 | 0.055355
23 | 0.0366 | 1 | 1 | 0.0366 | 0.035937 | 0.6006 | 0.125 | 0 | 0.035937
Occupancy | Mostly away during the day | System | Heat pump (heating & cooling) | Usage | Very high | EV | No electric vehicle | Charge | Mostly overnight | BaseAnnual | 3500
UsageMult | 1.6 | ThermalExtra | 3200 | EVExtra | 0 | AnnualTotal | 6700 | CoolMonth | 1.35 | HeatMonth | 1.4 | CoolPeak | 1.5 | HeatPeak | 1.4
1月 | 0.0789 | 276.15 | 1.4 | 386.61 | 0.11046 | 307.4418 | 0 | 600.568 | 0.089637
2月 | 0.0791 | 276.85 | 1.4 | 387.59 | 0.11074 | 308.2211 | 0 | 602.0904 | 0.089864
3月 | 0.0773 | 270.55 | 1.4 | 378.77 | 0.10822 | 301.2073 | 0 | 588.3892 | 0.087819
4月 | 0.0822 | 287.7 | 1.4 | 402.78 | 0.11508 | 320.3006 | 0 | 625.6868 | 0.093386
5月 | 0.0839 | 293.65 | 1 | 293.65 | 0 | 0 | 0 | 222.6443 | 0.03323
6月 | 0.0876 | 306.6 | 1.35 | 413.91 | 0.11826 | 329.1514 | 0 | 642.9764 | 0.095967
7月 | 0.0917 | 320.95 | 1.35 | 433.2825 | 0.1238 | 344.5569 | 0 | 673.07 | 0.10046
8月 | 0.0887 | 310.45 | 1.35 | 419.1075 | 0.11975 | 333.2846 | 0 | 651.0503 | 0.097172
9月 | 0.0853 | 298.55 | 1 | 298.55 | 0 | 0 | 0 | 226.3594 | 0.033785
10月 | 0.0838 | 293.3 | 1.4 | 410.62 | 0.11732 | 326.5352 | 0 | 637.8656 | 0.095204
11月 | 0.0819 | 286.65 | 1.4 | 401.31 | 0.11466 | 319.1316 | 0 | 623.4033 | 0.093045
12月 | 0.0796 | 278.6 | 1.4 | 390.04 | 0.11144 | 310.1694 | 0 | 605.8962 | 0.090432
0 | 0.0301 | 1 | 1 | 0.0301 | 0.026706 | 0.49022 | 0.125 | 0 | 0.026706
1 | 0.0258 | 1 | 1 | 0.0258 | 0.022891 | 0.42019 | 0.125 | 0 | 0.022891
2 | 0.0239 | 1 | 1 | 0.0239 | 0.021205 | 0.38924 | 0.125 | 0 | 0.021205
3 | 0.0232 | 1 | 1 | 0.0232 | 0.020584 | 0.37784 | 0.125 | 0 | 0.020584
4 | 0.0236 | 1 | 1 | 0.0236 | 0.020939 | 0.38436 | 0.125 | 0 | 0.020939
5 | 0.0252 | 1 | 1 | 0.0252 | 0.022358 | 0.41041 | 0.125 | 0 | 0.022358
6 | 0.03 | 1 | 1.4 | 0.042 | 0.037264 | 0.68402 | 0 | 0 | 0.037264
7 | 0.0358 | 1 | 1.4 | 0.05012 | 0.044468 | 0.81627 | 0 | 0 | 0.044468
8 | 0.041 | 1 | 1.4 | 0.0574 | 0.050927 | 0.93483 | 0 | 0 | 0.050927
9 | 0.0446 | 0.6 | 1.4 | 0.037464 | 0.033239 | 0.61015 | 0 | 0 | 0.033239
10 | 0.0474 | 0.6 | 1 | 0.02844 | 0.025233 | 0.46318 | 0 | 0 | 0.025233
11 | 0.0518 | 0.6 | 1 | 0.03108 | 0.027575 | 0.50618 | 0 | 0 | 0.027575
12 | 0.0513 | 0.6 | 1 | 0.03078 | 0.027309 | 0.50129 | 0 | 0 | 0.027309
13 | 0.0481 | 0.6 | 1 | 0.02886 | 0.025606 | 0.47002 | 0 | 0 | 0.025606
14 | 0.0459 | 0.6 | 1.5 | 0.04131 | 0.036652 | 0.67279 | 0 | 0 | 0.036652
15 | 0.0454 | 0.6 | 1.5 | 0.04086 | 0.036253 | 0.66546 | 0 | 0 | 0.036253
16 | 0.0475 | 0.6 | 1.5 | 0.04275 | 0.037929 | 0.69624 | 0 | 0 | 0.037929
17 | 0.0535 | 0.6 | 1.5 | 0.04815 | 0.04272 | 0.78418 | 0 | 0 | 0.04272
18 | 0.0587 | 1 | 2.1 | 0.12327 | 0.10937 | 2.0076 | 0 | 0 | 0.10937
19 | 0.0591 | 1 | 2.1 | 0.12411 | 0.11012 | 2.0213 | 0 | 0 | 0.11012
20 | 0.0556 | 1 | 1.4 | 0.07784 | 0.069063 | 1.2677 | 0 | 0 | 0.069063
21 | 0.0508 | 1 | 1.4 | 0.07112 | 0.0631 | 1.1583 | 0 | 0 | 0.0631
22 | 0.0451 | 1 | 1.4 | 0.06314 | 0.05602 | 1.0283 | 0.125 | 0 | 0.05602
23 | 0.0366 | 1 | 1 | 0.0366 | 0.032473 | 0.59608 | 0.125 | 0 | 0.032473
Occupancy | Mostly away during the day | System | No heating or cooling system | Usage | Medium | EV | No electric vehicle | Charge | Mostly overnight | BaseAnnual | 3500
UsageMult | 1 | ThermalExtra | 0 | EVExtra | 0 | AnnualTotal | 3500 | CoolMonth | 1.1 | HeatMonth | 1.15 | CoolPeak | 1.2 | HeatPeak | 1.15
1月 | 0.0789 | 276.15 | 1 | 276.15 | 0 | 0 | 0 | 276.15 | 0.0789
2月 | 0.0791 | 276.85 | 1 | 276.85 | 0 | 0 | 0 | 276.85 | 0.0791
3月 | 0.0773 | 270.55 | 1 | 270.55 | 0 | 0 | 0 | 270.55 | 0.0773
4月 | 0.0822 | 287.7 | 1 | 287.7 | 0 | 0 | 0 | 287.7 | 0.0822
5月 | 0.0839 | 293.65 | 1 | 293.65 | 0 | 0 | 0 | 293.65 | 0.0839
6月 | 0.0876 | 306.6 | 1 | 306.6 | 0 | 0 | 0 | 306.6 | 0.0876
7月 | 0.0917 | 320.95 | 1 | 320.95 | 0 | 0 | 0 | 320.95 | 0.0917
8月 | 0.0887 | 310.45 | 1 | 310.45 | 0 | 0 | 0 | 310.45 | 0.0887
9月 | 0.0853 | 298.55 | 1 | 298.55 | 0 | 0 | 0 | 298.55 | 0.0853
10月 | 0.0838 | 293.3 | 1 | 293.3 | 0 | 0 | 0 | 293.3 | 0.0838
11月 | 0.0819 | 286.65 | 1 | 286.65 | 0 | 0 | 0 | 286.65 | 0.0819
12月 | 0.0796 | 278.6 | 1 | 278.6 | 0 | 0 | 0 | 278.6 | 0.0796
0 | 0.0301 | 1 | 1 | 0.0301 | 0.03645 | 0.34952 | 0.125 | 0 | 0.03645
1 | 0.0258 | 1 | 1 | 0.0258 | 0.031242 | 0.29958 | 0.125 | 0 | 0.031242
2 | 0.0239 | 1 | 1 | 0.0239 | 0.028942 | 0.27752 | 0.125 | 0 | 0.028942
3 | 0.0232 | 1 | 1 | 0.0232 | 0.028094 | 0.26939 | 0.125 | 0 | 0.028094
4 | 0.0236 | 1 | 1 | 0.0236 | 0.028578 | 0.27404 | 0.125 | 0 | 0.028578
5 | 0.0252 | 1 | 1 | 0.0252 | 0.030516 | 0.29262 | 0.125 | 0 | 0.030516
6 | 0.03 | 1 | 1 | 0.03 | 0.036328 | 0.34835 | 0 | 0 | 0.036328
7 | 0.0358 | 1 | 1 | 0.0358 | 0.043352 | 0.4157 | 0 | 0 | 0.043352
8 | 0.041 | 1 | 1 | 0.041 | 0.049649 | 0.47608 | 0 | 0 | 0.049649
9 | 0.0446 | 0.6 | 1 | 0.02676 | 0.032405 | 0.31073 | 0 | 0 | 0.032405
10 | 0.0474 | 0.6 | 1 | 0.02844 | 0.034439 | 0.33024 | 0 | 0 | 0.034439
11 | 0.0518 | 0.6 | 1 | 0.03108 | 0.037636 | 0.3609 | 0 | 0 | 0.037636
12 | 0.0513 | 0.6 | 1 | 0.03078 | 0.037273 | 0.35741 | 0 | 0 | 0.037273
13 | 0.0481 | 0.6 | 1 | 0.02886 | 0.034948 | 0.33512 | 0 | 0 | 0.034948
14 | 0.0459 | 0.6 | 1 | 0.02754 | 0.033349 | 0.31979 | 0 | 0 | 0.033349
15 | 0.0454 | 0.6 | 1 | 0.02724 | 0.032986 | 0.31631 | 0 | 0 | 0.032986
16 | 0.0475 | 0.6 | 1 | 0.0285 | 0.034512 | 0.33094 | 0 | 0 | 0.034512
17 | 0.0535 | 0.6 | 1 | 0.0321 | 0.038871 | 0.37274 | 0 | 0 | 0.038871
18 | 0.0587 | 1 | 1 | 0.0587 | 0.071083 | 0.68161 | 0 | 0 | 0.071083
19 | 0.0591 | 1 | 1 | 0.0591 | 0.071567 | 0.68626 | 0 | 0 | 0.071567
20 | 0.0556 | 1 | 1 | 0.0556 | 0.067329 | 0.64562 | 0 | 0 | 0.067329
21 | 0.0508 | 1 | 1 | 0.0508 | 0.061516 | 0.58988 | 0 | 0 | 0.061516
22 | 0.0451 | 1 | 1 | 0.0451 | 0.054614 | 0.52369 | 0.125 | 0 | 0.054614
23 | 0.0366 | 1 | 1 | 0.0366 | 0.044321 | 0.42499 | 0.125 | 0 | 0.044321
Occupancy | Mostly away during the day | System | No heating or cooling system | Usage | Medium | EV | 5,000 km | Charge | Mostly overnight | BaseAnnual | 3500
UsageMult | 1 | ThermalExtra | 0 | EVExtra | 900 | AnnualTotal | 4400 | CoolMonth | 1.1 | HeatMonth | 1.15 | CoolPeak | 1.2 | HeatPeak | 1.15
1月 | 0.0789 | 276.15 | 1 | 276.15 | 0 | 0 | 75 | 351.15 | 0.079807
2月 | 0.0791 | 276.85 | 1 | 276.85 | 0 | 0 | 75 | 351.85 | 0.079966
3月 | 0.0773 | 270.55 | 1 | 270.55 | 0 | 0 | 75 | 345.55 | 0.078534
4月 | 0.0822 | 287.7 | 1 | 287.7 | 0 | 0 | 75 | 362.7 | 0.082432
5月 | 0.0839 | 293.65 | 1 | 293.65 | 0 | 0 | 75 | 368.65 | 0.083784
6月 | 0.0876 | 306.6 | 1 | 306.6 | 0 | 0 | 75 | 381.6 | 0.086727
7月 | 0.0917 | 320.95 | 1 | 320.95 | 0 | 0 | 75 | 395.95 | 0.089989
8月 | 0.0887 | 310.45 | 1 | 310.45 | 0 | 0 | 75 | 385.45 | 0.087602
9月 | 0.0853 | 298.55 | 1 | 298.55 | 0 | 0 | 75 | 373.55 | 0.084898
10月 | 0.0838 | 293.3 | 1 | 293.3 | 0 | 0 | 75 | 368.3 | 0.083705
11月 | 0.0819 | 286.65 | 1 | 286.65 | 0 | 0 | 75 | 361.65 | 0.082193
12月 | 0.0796 | 278.6 | 1 | 278.6 | 0 | 0 | 75 | 353.6 | 0.080364
0 | 0.0301 | 1 | 1 | 0.0301 | 0.03645 | 0.34952 | 0.125 | 0.30822 | 0.054562
1 | 0.0258 | 1 | 1 | 0.0258 | 0.031242 | 0.29958 | 0.125 | 0.30822 | 0.05042
2 | 0.0239 | 1 | 1 | 0.0239 | 0.028942 | 0.27752 | 0.125 | 0.30822 | 0.04859
3 | 0.0232 | 1 | 1 | 0.0232 | 0.028094 | 0.26939 | 0.125 | 0.30822 | 0.047916
4 | 0.0236 | 1 | 1 | 0.0236 | 0.028578 | 0.27404 | 0.125 | 0.30822 | 0.048301
5 | 0.0252 | 1 | 1 | 0.0252 | 0.030516 | 0.29262 | 0.125 | 0.30822 | 0.049842
6 | 0.03 | 1 | 1 | 0.03 | 0.036328 | 0.34835 | 0 | 0 | 0.028898
7 | 0.0358 | 1 | 1 | 0.0358 | 0.043352 | 0.4157 | 0 | 0 | 0.034484
8 | 0.041 | 1 | 1 | 0.041 | 0.049649 | 0.47608 | 0 | 0 | 0.039493
9 | 0.0446 | 0.6 | 1 | 0.02676 | 0.032405 | 0.31073 | 0 | 0 | 0.025777
10 | 0.0474 | 0.6 | 1 | 0.02844 | 0.034439 | 0.33024 | 0 | 0 | 0.027395
11 | 0.0518 | 0.6 | 1 | 0.03108 | 0.037636 | 0.3609 | 0 | 0 | 0.029938
12 | 0.0513 | 0.6 | 1 | 0.03078 | 0.037273 | 0.35741 | 0 | 0 | 0.029649
13 | 0.0481 | 0.6 | 1 | 0.02886 | 0.034948 | 0.33512 | 0 | 0 | 0.027799
14 | 0.0459 | 0.6 | 1 | 0.02754 | 0.033349 | 0.31979 | 0 | 0 | 0.026528
15 | 0.0454 | 0.6 | 1 | 0.02724 | 0.032986 | 0.31631 | 0 | 0 | 0.026239
16 | 0.0475 | 0.6 | 1 | 0.0285 | 0.034512 | 0.33094 | 0 | 0 | 0.027453
17 | 0.0535 | 0.6 | 1 | 0.0321 | 0.038871 | 0.37274 | 0 | 0 | 0.03092
18 | 0.0587 | 1 | 1 | 0.0587 | 0.071083 | 0.68161 | 0 | 0 | 0.056543
19 | 0.0591 | 1 | 1 | 0.0591 | 0.071567 | 0.68626 | 0 | 0 | 0.056928
20 | 0.0556 | 1 | 1 | 0.0556 | 0.067329 | 0.64562 | 0 | 0 | 0.053557
21 | 0.0508 | 1 | 1 | 0.0508 | 0.061516 | 0.58988 | 0 | 0 | 0.048933
22 | 0.0451 | 1 | 1 | 0.0451 | 0.054614 | 0.52369 | 0.125 | 0.30822 | 0.069011
23 | 0.0366 | 1 | 1 | 0.0366 | 0.044321 | 0.42499 | 0.125 | 0.30822 | 0.060823
Occupancy | Mostly away during the day | System | No heating or cooling system | Usage | Medium | EV | 10,000 km | Charge | Mostly overnight | BaseAnnual | 3500
UsageMult | 1 | ThermalExtra | 0 | EVExtra | 1800 | AnnualTotal | 5300 | CoolMonth | 1.1 | HeatMonth | 1.15 | CoolPeak | 1.2 | HeatPeak | 1.15
1月 | 0.0789 | 276.15 | 1 | 276.15 | 0 | 0 | 150 | 426.15 | 0.080406
2月 | 0.0791 | 276.85 | 1 | 276.85 | 0 | 0 | 150 | 426.85 | 0.080538
3月 | 0.0773 | 270.55 | 1 | 270.55 | 0 | 0 | 150 | 420.55 | 0.079349
4月 | 0.0822 | 287.7 | 1 | 287.7 | 0 | 0 | 150 | 437.7 | 0.082585
5月 | 0.0839 | 293.65 | 1 | 293.65 | 0 | 0 | 150 | 443.65 | 0.083708
6月 | 0.0876 | 306.6 | 1 | 306.6 | 0 | 0 | 150 | 456.6 | 0.086151
7月 | 0.0917 | 320.95 | 1 | 320.95 | 0 | 0 | 150 | 470.95 | 0.088858
8月 | 0.0887 | 310.45 | 1 | 310.45 | 0 | 0 | 150 | 460.45 | 0.086877
9月 | 0.0853 | 298.55 | 1 | 298.55 | 0 | 0 | 150 | 448.55 | 0.084632
10月 | 0.0838 | 293.3 | 1 | 293.3 | 0 | 0 | 150 | 443.3 | 0.083642
11月 | 0.0819 | 286.65 | 1 | 286.65 | 0 | 0 | 150 | 436.65 | 0.082387
12月 | 0.0796 | 278.6 | 1 | 278.6 | 0 | 0 | 150 | 428.6 | 0.080868
0 | 0.0301 | 1 | 1 | 0.0301 | 0.03645 | 0.34952 | 0.125 | 0.61644 | 0.066523
1 | 0.0258 | 1 | 1 | 0.0258 | 0.031242 | 0.29958 | 0.125 | 0.61644 | 0.063085
2 | 0.0239 | 1 | 1 | 0.0239 | 0.028942 | 0.27752 | 0.125 | 0.61644 | 0.061565
3 | 0.0232 | 1 | 1 | 0.0232 | 0.028094 | 0.26939 | 0.125 | 0.61644 | 0.061005
4 | 0.0236 | 1 | 1 | 0.0236 | 0.028578 | 0.27404 | 0.125 | 0.61644 | 0.061325
5 | 0.0252 | 1 | 1 | 0.0252 | 0.030516 | 0.29262 | 0.125 | 0.61644 | 0.062605
6 | 0.03 | 1 | 1 | 0.03 | 0.036328 | 0.34835 | 0 | 0 | 0.02399
7 | 0.0358 | 1 | 1 | 0.0358 | 0.043352 | 0.4157 | 0 | 0 | 0.028629
8 | 0.041 | 1 | 1 | 0.041 | 0.049649 | 0.47608 | 0 | 0 | 0.032787
9 | 0.0446 | 0.6 | 1 | 0.02676 | 0.032405 | 0.31073 | 0 | 0 | 0.021399
10 | 0.0474 | 0.6 | 1 | 0.02844 | 0.034439 | 0.33024 | 0 | 0 | 0.022743
11 | 0.0518 | 0.6 | 1 | 0.03108 | 0.037636 | 0.3609 | 0 | 0 | 0.024854
12 | 0.0513 | 0.6 | 1 | 0.03078 | 0.037273 | 0.35741 | 0 | 0 | 0.024614
13 | 0.0481 | 0.6 | 1 | 0.02886 | 0.034948 | 0.33512 | 0 | 0 | 0.023079
14 | 0.0459 | 0.6 | 1 | 0.02754 | 0.033349 | 0.31979 | 0 | 0 | 0.022023
15 | 0.0454 | 0.6 | 1 | 0.02724 | 0.032986 | 0.31631 | 0 | 0 | 0.021783
16 | 0.0475 | 0.6 | 1 | 0.0285 | 0.034512 | 0.33094 | 0 | 0 | 0.022791
17 | 0.0535 | 0.6 | 1 | 0.0321 | 0.038871 | 0.37274 | 0 | 0 | 0.02567
18 | 0.0587 | 1 | 1 | 0.0587 | 0.071083 | 0.68161 | 0 | 0 | 0.046941
19 | 0.0591 | 1 | 1 | 0.0591 | 0.071567 | 0.68626 | 0 | 0 | 0.047261
20 | 0.0556 | 1 | 1 | 0.0556 | 0.067329 | 0.64562 | 0 | 0 | 0.044462
21 | 0.0508 | 1 | 1 | 0.0508 | 0.061516 | 0.58988 | 0 | 0 | 0.040624
22 | 0.0451 | 1 | 1 | 0.0451 | 0.054614 | 0.52369 | 0.125 | 0.61644 | 0.078518
23 | 0.0366 | 1 | 1 | 0.0366 | 0.044321 | 0.42499 | 0.125 | 0.61644 | 0.071721
Occupancy | Mostly away during the day | System | No heating or cooling system | Usage | Medium | EV | 15,000 km | Charge | Mostly overnight | BaseAnnual | 3500
UsageMult | 1 | ThermalExtra | 0 | EVExtra | 2700 | AnnualTotal | 6200 | CoolMonth | 1.1 | HeatMonth | 1.15 | CoolPeak | 1.2 | HeatPeak | 1.15
1月 | 0.0789 | 276.15 | 1 | 276.15 | 0 | 0 | 225 | 501.15 | 0.080831
2月 | 0.0791 | 276.85 | 1 | 276.85 | 0 | 0 | 225 | 501.85 | 0.080944
3月 | 0.0773 | 270.55 | 1 | 270.55 | 0 | 0 | 225 | 495.55 | 0.079927
4月 | 0.0822 | 287.7 | 1 | 287.7 | 0 | 0 | 225 | 512.7 | 0.082694
5月 | 0.0839 | 293.65 | 1 | 293.65 | 0 | 0 | 225 | 518.65 | 0.083653
6月 | 0.0876 | 306.6 | 1 | 306.6 | 0 | 0 | 225 | 531.6 | 0.085742
7月 | 0.0917 | 320.95 | 1 | 320.95 | 0 | 0 | 225 | 545.95 | 0.088056
8月 | 0.0887 | 310.45 | 1 | 310.45 | 0 | 0 | 225 | 535.45 | 0.086363
9月 | 0.0853 | 298.55 | 1 | 298.55 | 0 | 0 | 225 | 523.55 | 0.084444
10月 | 0.0838 | 293.3 | 1 | 293.3 | 0 | 0 | 225 | 518.3 | 0.083597
11月 | 0.0819 | 286.65 | 1 | 286.65 | 0 | 0 | 225 | 511.65 | 0.082524
12月 | 0.0796 | 278.6 | 1 | 278.6 | 0 | 0 | 225 | 503.6 | 0.081226
0 | 0.0301 | 1 | 1 | 0.0301 | 0.03645 | 0.34952 | 0.125 | 0.92466 | 0.075012
1 | 0.0258 | 1 | 1 | 0.0258 | 0.031242 | 0.29958 | 0.125 | 0.92466 | 0.072072
2 | 0.0239 | 1 | 1 | 0.0239 | 0.028942 | 0.27752 | 0.125 | 0.92466 | 0.070774
3 | 0.0232 | 1 | 1 | 0.0232 | 0.028094 | 0.26939 | 0.125 | 0.92466 | 0.070295
4 | 0.0236 | 1 | 1 | 0.0236 | 0.028578 | 0.27404 | 0.125 | 0.92466 | 0.070568
5 | 0.0252 | 1 | 1 | 0.0252 | 0.030516 | 0.29262 | 0.125 | 0.92466 | 0.071662
6 | 0.03 | 1 | 1 | 0.03 | 0.036328 | 0.34835 | 0 | 0 | 0.020508
7 | 0.0358 | 1 | 1 | 0.0358 | 0.043352 | 0.4157 | 0 | 0 | 0.024473
8 | 0.041 | 1 | 1 | 0.041 | 0.049649 | 0.47608 | 0 | 0 | 0.028028
9 | 0.0446 | 0.6 | 1 | 0.02676 | 0.032405 | 0.31073 | 0 | 0 | 0.018293
10 | 0.0474 | 0.6 | 1 | 0.02844 | 0.034439 | 0.33024 | 0 | 0 | 0.019442
11 | 0.0518 | 0.6 | 1 | 0.03108 | 0.037636 | 0.3609 | 0 | 0 | 0.021246
12 | 0.0513 | 0.6 | 1 | 0.03078 | 0.037273 | 0.35741 | 0 | 0 | 0.021041
13 | 0.0481 | 0.6 | 1 | 0.02886 | 0.034948 | 0.33512 | 0 | 0 | 0.019729
14 | 0.0459 | 0.6 | 1 | 0.02754 | 0.033349 | 0.31979 | 0 | 0 | 0.018826
15 | 0.0454 | 0.6 | 1 | 0.02724 | 0.032986 | 0.31631 | 0 | 0 | 0.018621
16 | 0.0475 | 0.6 | 1 | 0.0285 | 0.034512 | 0.33094 | 0 | 0 | 0.019483
17 | 0.0535 | 0.6 | 1 | 0.0321 | 0.038871 | 0.37274 | 0 | 0 | 0.021944
18 | 0.0587 | 1 | 1 | 0.0587 | 0.071083 | 0.68161 | 0 | 0 | 0.040127
19 | 0.0591 | 1 | 1 | 0.0591 | 0.071567 | 0.68626 | 0 | 0 | 0.040401
20 | 0.0556 | 1 | 1 | 0.0556 | 0.067329 | 0.64562 | 0 | 0 | 0.038008
21 | 0.0508 | 1 | 1 | 0.0508 | 0.061516 | 0.58988 | 0 | 0 | 0.034727
22 | 0.0451 | 1 | 1 | 0.0451 | 0.054614 | 0.52369 | 0.125 | 0.92466 | 0.085266
23 | 0.0366 | 1 | 1 | 0.0366 | 0.044321 | 0.42499 | 0.125 | 0.92466 | 0.079455
Occupancy | Mostly away during the day | System | No heating or cooling system | Usage | Medium | EV | 20,000 km | Charge | Mostly overnight | BaseAnnual | 3500
UsageMult | 1 | ThermalExtra | 0 | EVExtra | 3600 | AnnualTotal | 7100 | CoolMonth | 1.1 | HeatMonth | 1.15 | CoolPeak | 1.2 | HeatPeak | 1.15
1月 | 0.0789 | 276.15 | 1 | 276.15 | 0 | 0 | 300 | 576.15 | 0.081148
2月 | 0.0791 | 276.85 | 1 | 276.85 | 0 | 0 | 300 | 576.85 | 0.081246
3月 | 0.0773 | 270.55 | 1 | 270.55 | 0 | 0 | 300 | 570.55 | 0.080359
4月 | 0.0822 | 287.7 | 1 | 287.7 | 0 | 0 | 300 | 587.7 | 0.082775
5月 | 0.0839 | 293.65 | 1 | 293.65 | 0 | 0 | 300 | 593.65 | 0.083613
6月 | 0.0876 | 306.6 | 1 | 306.6 | 0 | 0 | 300 | 606.6 | 0.085437
7月 | 0.0917 | 320.95 | 1 | 320.95 | 0 | 0 | 300 | 620.95 | 0.087458
8月 | 0.0887 | 310.45 | 1 | 310.45 | 0 | 0 | 300 | 610.45 | 0.085979
9月 | 0.0853 | 298.55 | 1 | 298.55 | 0 | 0 | 300 | 598.55 | 0.084303
10月 | 0.0838 | 293.3 | 1 | 293.3 | 0 | 0 | 300 | 593.3 | 0.083563
11月 | 0.0819 | 286.65 | 1 | 286.65 | 0 | 0 | 300 | 586.65 | 0.082627
12月 | 0.0796 | 278.6 | 1 | 278.6 | 0 | 0 | 300 | 578.6 | 0.081493
0 | 0.0301 | 1 | 1 | 0.0301 | 0.03645 | 0.34952 | 0.125 | 1.2329 | 0.081348
1 | 0.0258 | 1 | 1 | 0.0258 | 0.031242 | 0.29958 | 0.125 | 1.2329 | 0.078781
2 | 0.0239 | 1 | 1 | 0.0239 | 0.028942 | 0.27752 | 0.125 | 1.2329 | 0.077647
3 | 0.0232 | 1 | 1 | 0.0232 | 0.028094 | 0.26939 | 0.125 | 1.2329 | 0.077229
4 | 0.0236 | 1 | 1 | 0.0236 | 0.028578 | 0.27404 | 0.125 | 1.2329 | 0.077468
5 | 0.0252 | 1 | 1 | 0.0252 | 0.030516 | 0.29262 | 0.125 | 1.2329 | 0.078423
6 | 0.03 | 1 | 1 | 0.03 | 0.036328 | 0.34835 | 0 | 0 | 0.017908
7 | 0.0358 | 1 | 1 | 0.0358 | 0.043352 | 0.4157 | 0 | 0 | 0.021371
8 | 0.041 | 1 | 1 | 0.041 | 0.049649 | 0.47608 | 0 | 0 | 0.024475
9 | 0.0446 | 0.6 | 1 | 0.02676 | 0.032405 | 0.31073 | 0 | 0 | 0.015974
10 | 0.0474 | 0.6 | 1 | 0.02844 | 0.034439 | 0.33024 | 0 | 0 | 0.016977
11 | 0.0518 | 0.6 | 1 | 0.03108 | 0.037636 | 0.3609 | 0 | 0 | 0.018553
12 | 0.0513 | 0.6 | 1 | 0.03078 | 0.037273 | 0.35741 | 0 | 0 | 0.018374
13 | 0.0481 | 0.6 | 1 | 0.02886 | 0.034948 | 0.33512 | 0 | 0 | 0.017228
14 | 0.0459 | 0.6 | 1 | 0.02754 | 0.033349 | 0.31979 | 0 | 0 | 0.01644
15 | 0.0454 | 0.6 | 1 | 0.02724 | 0.032986 | 0.31631 | 0 | 0 | 0.016261
16 | 0.0475 | 0.6 | 1 | 0.0285 | 0.034512 | 0.33094 | 0 | 0 | 0.017013
17 | 0.0535 | 0.6 | 1 | 0.0321 | 0.038871 | 0.37274 | 0 | 0 | 0.019162
18 | 0.0587 | 1 | 1 | 0.0587 | 0.071083 | 0.68161 | 0 | 0 | 0.035041
19 | 0.0591 | 1 | 1 | 0.0591 | 0.071567 | 0.68626 | 0 | 0 | 0.035279
20 | 0.0556 | 1 | 1 | 0.0556 | 0.067329 | 0.64562 | 0 | 0 | 0.03319
21 | 0.0508 | 1 | 1 | 0.0508 | 0.061516 | 0.58988 | 0 | 0 | 0.030325
22 | 0.0451 | 1 | 1 | 0.0451 | 0.054614 | 0.52369 | 0.125 | 1.2329 | 0.090303
23 | 0.0366 | 1 | 1 | 0.0366 | 0.044321 | 0.42499 | 0.125 | 1.2329 | 0.085228
Occupancy | Mostly away during the day | System | No heating or cooling system | Usage | Medium | EV | 25,000+ km | Charge | Mostly overnight | BaseAnnual | 3500
UsageMult | 1 | ThermalExtra | 0 | EVExtra | 4500 | AnnualTotal | 8000 | CoolMonth | 1.1 | HeatMonth | 1.15 | CoolPeak | 1.2 | HeatPeak | 1.15
1月 | 0.0789 | 276.15 | 1 | 276.15 | 0 | 0 | 375 | 651.15 | 0.081394
2月 | 0.0791 | 276.85 | 1 | 276.85 | 0 | 0 | 375 | 651.85 | 0.081481
3月 | 0.0773 | 270.55 | 1 | 270.55 | 0 | 0 | 375 | 645.55 | 0.080694
4月 | 0.0822 | 287.7 | 1 | 287.7 | 0 | 0 | 375 | 662.7 | 0.082837
5月 | 0.0839 | 293.65 | 1 | 293.65 | 0 | 0 | 375 | 668.65 | 0.083581
6月 | 0.0876 | 306.6 | 1 | 306.6 | 0 | 0 | 375 | 681.6 | 0.0852
7月 | 0.0917 | 320.95 | 1 | 320.95 | 0 | 0 | 375 | 695.95 | 0.086994
8月 | 0.0887 | 310.45 | 1 | 310.45 | 0 | 0 | 375 | 685.45 | 0.085681
9月 | 0.0853 | 298.55 | 1 | 298.55 | 0 | 0 | 375 | 673.55 | 0.084194
10月 | 0.0838 | 293.3 | 1 | 293.3 | 0 | 0 | 375 | 668.3 | 0.083538
11月 | 0.0819 | 286.65 | 1 | 286.65 | 0 | 0 | 375 | 661.65 | 0.082706
12月 | 0.0796 | 278.6 | 1 | 278.6 | 0 | 0 | 375 | 653.6 | 0.0817
0 | 0.0301 | 1 | 1 | 0.0301 | 0.03645 | 0.34952 | 0.125 | 1.5411 | 0.086259
1 | 0.0258 | 1 | 1 | 0.0258 | 0.031242 | 0.29958 | 0.125 | 1.5411 | 0.083981
2 | 0.0239 | 1 | 1 | 0.0239 | 0.028942 | 0.27752 | 0.125 | 1.5411 | 0.082974
3 | 0.0232 | 1 | 1 | 0.0232 | 0.028094 | 0.26939 | 0.125 | 1.5411 | 0.082604
4 | 0.0236 | 1 | 1 | 0.0236 | 0.028578 | 0.27404 | 0.125 | 1.5411 | 0.082816
5 | 0.0252 | 1 | 1 | 0.0252 | 0.030516 | 0.29262 | 0.125 | 1.5411 | 0.083663
6 | 0.03 | 1 | 1 | 0.03 | 0.036328 | 0.34835 | 0 | 0 | 0.015894
7 | 0.0358 | 1 | 1 | 0.0358 | 0.043352 | 0.4157 | 0 | 0 | 0.018966
8 | 0.041 | 1 | 1 | 0.041 | 0.049649 | 0.47608 | 0 | 0 | 0.021721
9 | 0.0446 | 0.6 | 1 | 0.02676 | 0.032405 | 0.31073 | 0 | 0 | 0.014177
10 | 0.0474 | 0.6 | 1 | 0.02844 | 0.034439 | 0.33024 | 0 | 0 | 0.015067
11 | 0.0518 | 0.6 | 1 | 0.03108 | 0.037636 | 0.3609 | 0 | 0 | 0.016466
12 | 0.0513 | 0.6 | 1 | 0.03078 | 0.037273 | 0.35741 | 0 | 0 | 0.016307
13 | 0.0481 | 0.6 | 1 | 0.02886 | 0.034948 | 0.33512 | 0 | 0 | 0.01529
14 | 0.0459 | 0.6 | 1 | 0.02754 | 0.033349 | 0.31979 | 0 | 0 | 0.01459
15 | 0.0454 | 0.6 | 1 | 0.02724 | 0.032986 | 0.31631 | 0 | 0 | 0.014431
16 | 0.0475 | 0.6 | 1 | 0.0285 | 0.034512 | 0.33094 | 0 | 0 | 0.015099
17 | 0.0535 | 0.6 | 1 | 0.0321 | 0.038871 | 0.37274 | 0 | 0 | 0.017006
18 | 0.0587 | 1 | 1 | 0.0587 | 0.071083 | 0.68161 | 0 | 0 | 0.031099
19 | 0.0591 | 1 | 1 | 0.0591 | 0.071567 | 0.68626 | 0 | 0 | 0.031311
20 | 0.0556 | 1 | 1 | 0.0556 | 0.067329 | 0.64562 | 0 | 0 | 0.029456
21 | 0.0508 | 1 | 1 | 0.0508 | 0.061516 | 0.58988 | 0 | 0 | 0.026913
22 | 0.0451 | 1 | 1 | 0.0451 | 0.054614 | 0.52369 | 0.125 | 1.5411 | 0.094206
23 | 0.0366 | 1 | 1 | 0.0366 | 0.044321 | 0.42499 | 0.125 | 1.5411 | 0.089703
Occupancy | Mostly away during the day | System | No heating or cooling system | Usage | Medium | EV | 10,000 km | Charge | Mostly overnight | BaseAnnual | 3500
UsageMult | 1 | ThermalExtra | 0 | EVExtra | 1800 | AnnualTotal | 5300 | CoolMonth | 1.1 | HeatMonth | 1.15 | CoolPeak | 1.2 | HeatPeak | 1.15
1月 | 0.0789 | 276.15 | 1 | 276.15 | 0 | 0 | 150 | 426.15 | 0.080406
2月 | 0.0791 | 276.85 | 1 | 276.85 | 0 | 0 | 150 | 426.85 | 0.080538
3月 | 0.0773 | 270.55 | 1 | 270.55 | 0 | 0 | 150 | 420.55 | 0.079349
4月 | 0.0822 | 287.7 | 1 | 287.7 | 0 | 0 | 150 | 437.7 | 0.082585
5月 | 0.0839 | 293.65 | 1 | 293.65 | 0 | 0 | 150 | 443.65 | 0.083708
6月 | 0.0876 | 306.6 | 1 | 306.6 | 0 | 0 | 150 | 456.6 | 0.086151
7月 | 0.0917 | 320.95 | 1 | 320.95 | 0 | 0 | 150 | 470.95 | 0.088858
8月 | 0.0887 | 310.45 | 1 | 310.45 | 0 | 0 | 150 | 460.45 | 0.086877
9月 | 0.0853 | 298.55 | 1 | 298.55 | 0 | 0 | 150 | 448.55 | 0.084632
10月 | 0.0838 | 293.3 | 1 | 293.3 | 0 | 0 | 150 | 443.3 | 0.083642
11月 | 0.0819 | 286.65 | 1 | 286.65 | 0 | 0 | 150 | 436.65 | 0.082387
12月 | 0.0796 | 278.6 | 1 | 278.6 | 0 | 0 | 150 | 428.6 | 0.080868
0 | 0.0301 | 1 | 1 | 0.0301 | 0.03645 | 0.34952 | 0.125 | 0.61644 | 0.066523
1 | 0.0258 | 1 | 1 | 0.0258 | 0.031242 | 0.29958 | 0.125 | 0.61644 | 0.063085
2 | 0.0239 | 1 | 1 | 0.0239 | 0.028942 | 0.27752 | 0.125 | 0.61644 | 0.061565
3 | 0.0232 | 1 | 1 | 0.0232 | 0.028094 | 0.26939 | 0.125 | 0.61644 | 0.061005
4 | 0.0236 | 1 | 1 | 0.0236 | 0.028578 | 0.27404 | 0.125 | 0.61644 | 0.061325
5 | 0.0252 | 1 | 1 | 0.0252 | 0.030516 | 0.29262 | 0.125 | 0.61644 | 0.062605
6 | 0.03 | 1 | 1 | 0.03 | 0.036328 | 0.34835 | 0 | 0 | 0.02399
7 | 0.0358 | 1 | 1 | 0.0358 | 0.043352 | 0.4157 | 0 | 0 | 0.028629
8 | 0.041 | 1 | 1 | 0.041 | 0.049649 | 0.47608 | 0 | 0 | 0.032787
9 | 0.0446 | 0.6 | 1 | 0.02676 | 0.032405 | 0.31073 | 0 | 0 | 0.021399
10 | 0.0474 | 0.6 | 1 | 0.02844 | 0.034439 | 0.33024 | 0 | 0 | 0.022743
11 | 0.0518 | 0.6 | 1 | 0.03108 | 0.037636 | 0.3609 | 0 | 0 | 0.024854
12 | 0.0513 | 0.6 | 1 | 0.03078 | 0.037273 | 0.35741 | 0 | 0 | 0.024614
13 | 0.0481 | 0.6 | 1 | 0.02886 | 0.034948 | 0.33512 | 0 | 0 | 0.023079
14 | 0.0459 | 0.6 | 1 | 0.02754 | 0.033349 | 0.31979 | 0 | 0 | 0.022023
15 | 0.0454 | 0.6 | 1 | 0.02724 | 0.032986 | 0.31631 | 0 | 0 | 0.021783
16 | 0.0475 | 0.6 | 1 | 0.0285 | 0.034512 | 0.33094 | 0 | 0 | 0.022791
17 | 0.0535 | 0.6 | 1 | 0.0321 | 0.038871 | 0.37274 | 0 | 0 | 0.02567
18 | 0.0587 | 1 | 1 | 0.0587 | 0.071083 | 0.68161 | 0 | 0 | 0.046941
19 | 0.0591 | 1 | 1 | 0.0591 | 0.071567 | 0.68626 | 0 | 0 | 0.047261
20 | 0.0556 | 1 | 1 | 0.0556 | 0.067329 | 0.64562 | 0 | 0 | 0.044462
21 | 0.0508 | 1 | 1 | 0.0508 | 0.061516 | 0.58988 | 0 | 0 | 0.040624
22 | 0.0451 | 1 | 1 | 0.0451 | 0.054614 | 0.52369 | 0.125 | 0.61644 | 0.078518
23 | 0.0366 | 1 | 1 | 0.0366 | 0.044321 | 0.42499 | 0.125 | 0.61644 | 0.071721
Occupancy | Mostly away during the day | System | No heating or cooling system | Usage | Medium | EV | 10,000 km | Charge | Mixed day and night | BaseAnnual | 3500
UsageMult | 1 | ThermalExtra | 0 | EVExtra | 1800 | AnnualTotal | 5300 | CoolMonth | 1.1 | HeatMonth | 1.15 | CoolPeak | 1.2 | HeatPeak | 1.15
1月 | 0.0789 | 276.15 | 1 | 276.15 | 0 | 0 | 150 | 426.15 | 0.080406
2月 | 0.0791 | 276.85 | 1 | 276.85 | 0 | 0 | 150 | 426.85 | 0.080538
3月 | 0.0773 | 270.55 | 1 | 270.55 | 0 | 0 | 150 | 420.55 | 0.079349
4月 | 0.0822 | 287.7 | 1 | 287.7 | 0 | 0 | 150 | 437.7 | 0.082585
5月 | 0.0839 | 293.65 | 1 | 293.65 | 0 | 0 | 150 | 443.65 | 0.083708
6月 | 0.0876 | 306.6 | 1 | 306.6 | 0 | 0 | 150 | 456.6 | 0.086151
7月 | 0.0917 | 320.95 | 1 | 320.95 | 0 | 0 | 150 | 470.95 | 0.088858
8月 | 0.0887 | 310.45 | 1 | 310.45 | 0 | 0 | 150 | 460.45 | 0.086877
9月 | 0.0853 | 298.55 | 1 | 298.55 | 0 | 0 | 150 | 448.55 | 0.084632
10月 | 0.0838 | 293.3 | 1 | 293.3 | 0 | 0 | 150 | 443.3 | 0.083642
11月 | 0.0819 | 286.65 | 1 | 286.65 | 0 | 0 | 150 | 436.65 | 0.082387
12月 | 0.0796 | 278.6 | 1 | 278.6 | 0 | 0 | 150 | 428.6 | 0.080868
0 | 0.0301 | 1 | 1 | 0.0301 | 0.03645 | 0.34952 | 0.075 | 0.36986 | 0.049542
1 | 0.0258 | 1 | 1 | 0.0258 | 0.031242 | 0.29958 | 0.075 | 0.36986 | 0.046103
2 | 0.0239 | 1 | 1 | 0.0239 | 0.028942 | 0.27752 | 0.075 | 0.36986 | 0.044584
3 | 0.0232 | 1 | 1 | 0.0232 | 0.028094 | 0.26939 | 0.075 | 0.36986 | 0.044024
4 | 0.0236 | 1 | 1 | 0.0236 | 0.028578 | 0.27404 | 0.075 | 0.36986 | 0.044344
5 | 0.0252 | 1 | 1 | 0.0252 | 0.030516 | 0.29262 | 0.075 | 0.36986 | 0.045624
6 | 0.03 | 1 | 1 | 0.03 | 0.036328 | 0.34835 | 0 | 0 | 0.02399
7 | 0.0358 | 1 | 1 | 0.0358 | 0.043352 | 0.4157 | 0 | 0 | 0.028629
8 | 0.041 | 1 | 1 | 0.041 | 0.049649 | 0.47608 | 0 | 0 | 0.032787
9 | 0.0446 | 0.6 | 1 | 0.02676 | 0.032405 | 0.31073 | 0 | 0 | 0.021399
10 | 0.0474 | 0.6 | 1 | 0.02844 | 0.034439 | 0.33024 | 0.066667 | 0.32877 | 0.045384
11 | 0.0518 | 0.6 | 1 | 0.03108 | 0.037636 | 0.3609 | 0.066667 | 0.32877 | 0.047496
12 | 0.0513 | 0.6 | 1 | 0.03078 | 0.037273 | 0.35741 | 0.066667 | 0.32877 | 0.047256
13 | 0.0481 | 0.6 | 1 | 0.02886 | 0.034948 | 0.33512 | 0.066667 | 0.32877 | 0.04572
14 | 0.0459 | 0.6 | 1 | 0.02754 | 0.033349 | 0.31979 | 0.066667 | 0.32877 | 0.044665
15 | 0.0454 | 0.6 | 1 | 0.02724 | 0.032986 | 0.31631 | 0.066667 | 0.32877 | 0.044425
16 | 0.0475 | 0.6 | 1 | 0.0285 | 0.034512 | 0.33094 | 0 | 0 | 0.022791
17 | 0.0535 | 0.6 | 1 | 0.0321 | 0.038871 | 0.37274 | 0 | 0 | 0.02567
18 | 0.0587 | 1 | 1 | 0.0587 | 0.071083 | 0.68161 | 0 | 0 | 0.046941
19 | 0.0591 | 1 | 1 | 0.0591 | 0.071567 | 0.68626 | 0 | 0 | 0.047261
20 | 0.0556 | 1 | 1 | 0.0556 | 0.067329 | 0.64562 | 0 | 0 | 0.044462
21 | 0.0508 | 1 | 1 | 0.0508 | 0.061516 | 0.58988 | 0 | 0 | 0.040624
22 | 0.0451 | 1 | 1 | 0.0451 | 0.054614 | 0.52369 | 0.075 | 0.36986 | 0.061537
23 | 0.0366 | 1 | 1 | 0.0366 | 0.044321 | 0.42499 | 0.075 | 0.36986 | 0.05474
Occupancy | Mostly away during the day | System | No heating or cooling system | Usage | Medium | EV | 10,000 km | Charge | Mostly daytime | BaseAnnual | 3500
UsageMult | 1 | ThermalExtra | 0 | EVExtra | 1800 | AnnualTotal | 5300 | CoolMonth | 1.1 | HeatMonth | 1.15 | CoolPeak | 1.2 | HeatPeak | 1.15
1月 | 0.0789 | 276.15 | 1 | 276.15 | 0 | 0 | 150 | 426.15 | 0.080406
2月 | 0.0791 | 276.85 | 1 | 276.85 | 0 | 0 | 150 | 426.85 | 0.080538
3月 | 0.0773 | 270.55 | 1 | 270.55 | 0 | 0 | 150 | 420.55 | 0.079349
4月 | 0.0822 | 287.7 | 1 | 287.7 | 0 | 0 | 150 | 437.7 | 0.082585
5月 | 0.0839 | 293.65 | 1 | 293.65 | 0 | 0 | 150 | 443.65 | 0.083708
6月 | 0.0876 | 306.6 | 1 | 306.6 | 0 | 0 | 150 | 456.6 | 0.086151
7月 | 0.0917 | 320.95 | 1 | 320.95 | 0 | 0 | 150 | 470.95 | 0.088858
8月 | 0.0887 | 310.45 | 1 | 310.45 | 0 | 0 | 150 | 460.45 | 0.086877
9月 | 0.0853 | 298.55 | 1 | 298.55 | 0 | 0 | 150 | 448.55 | 0.084632
10月 | 0.0838 | 293.3 | 1 | 293.3 | 0 | 0 | 150 | 443.3 | 0.083642
11月 | 0.0819 | 286.65 | 1 | 286.65 | 0 | 0 | 150 | 436.65 | 0.082387
12月 | 0.0796 | 278.6 | 1 | 278.6 | 0 | 0 | 150 | 428.6 | 0.080868
0 | 0.0301 | 1 | 1 | 0.0301 | 0.03645 | 0.34952 | 0 | 0 | 0.02407
1 | 0.0258 | 1 | 1 | 0.0258 | 0.031242 | 0.29958 | 0 | 0 | 0.020632
2 | 0.0239 | 1 | 1 | 0.0239 | 0.028942 | 0.27752 | 0 | 0 | 0.019112
3 | 0.0232 | 1 | 1 | 0.0232 | 0.028094 | 0.26939 | 0 | 0 | 0.018553
4 | 0.0236 | 1 | 1 | 0.0236 | 0.028578 | 0.27404 | 0 | 0 | 0.018872
5 | 0.0252 | 1 | 1 | 0.0252 | 0.030516 | 0.29262 | 0 | 0 | 0.020152
6 | 0.03 | 1 | 1 | 0.03 | 0.036328 | 0.34835 | 0 | 0 | 0.02399
7 | 0.0358 | 1 | 1 | 0.0358 | 0.043352 | 0.4157 | 0 | 0 | 0.028629
8 | 0.041 | 1 | 1 | 0.041 | 0.049649 | 0.47608 | 0 | 0 | 0.032787
9 | 0.0446 | 0.6 | 1 | 0.02676 | 0.032405 | 0.31073 | 0 | 0 | 0.021399
10 | 0.0474 | 0.6 | 1 | 0.02844 | 0.034439 | 0.33024 | 0.16667 | 0.82192 | 0.079347
11 | 0.0518 | 0.6 | 1 | 0.03108 | 0.037636 | 0.3609 | 0.16667 | 0.82192 | 0.081458
12 | 0.0513 | 0.6 | 1 | 0.03078 | 0.037273 | 0.35741 | 0.16667 | 0.82192 | 0.081218
13 | 0.0481 | 0.6 | 1 | 0.02886 | 0.034948 | 0.33512 | 0.16667 | 0.82192 | 0.079683
14 | 0.0459 | 0.6 | 1 | 0.02754 | 0.033349 | 0.31979 | 0.16667 | 0.82192 | 0.078627
15 | 0.0454 | 0.6 | 1 | 0.02724 | 0.032986 | 0.31631 | 0.16667 | 0.82192 | 0.078387
16 | 0.0475 | 0.6 | 1 | 0.0285 | 0.034512 | 0.33094 | 0 | 0 | 0.022791
17 | 0.0535 | 0.6 | 1 | 0.0321 | 0.038871 | 0.37274 | 0 | 0 | 0.02567
18 | 0.0587 | 1 | 1 | 0.0587 | 0.071083 | 0.68161 | 0 | 0 | 0.046941
19 | 0.0591 | 1 | 1 | 0.0591 | 0.071567 | 0.68626 | 0 | 0 | 0.047261
20 | 0.0556 | 1 | 1 | 0.0556 | 0.067329 | 0.64562 | 0 | 0 | 0.044462
21 | 0.0508 | 1 | 1 | 0.0508 | 0.061516 | 0.58988 | 0 | 0 | 0.040624
22 | 0.0451 | 1 | 1 | 0.0451 | 0.054614 | 0.52369 | 0 | 0 | 0.036066
23 | 0.0366 | 1 | 1 | 0.0366 | 0.044321 | 0.42499 | 0 | 0 | 0.029268
Occupancy | Mostly away during the day | System | No heating or cooling system | Usage | Medium | EV | 10,000 km | Charge | Solar-optimized charging | BaseAnnual | 3500
UsageMult | 1 | ThermalExtra | 0 | EVExtra | 1800 | AnnualTotal | 5300 | CoolMonth | 1.1 | HeatMonth | 1.15 | CoolPeak | 1.2 | HeatPeak | 1.15
1月 | 0.0789 | 276.15 | 1 | 276.15 | 0 | 0 | 150 | 426.15 | 0.080406
2月 | 0.0791 | 276.85 | 1 | 276.85 | 0 | 0 | 150 | 426.85 | 0.080538
3月 | 0.0773 | 270.55 | 1 | 270.55 | 0 | 0 | 150 | 420.55 | 0.079349
4月 | 0.0822 | 287.7 | 1 | 287.7 | 0 | 0 | 150 | 437.7 | 0.082585
5月 | 0.0839 | 293.65 | 1 | 293.65 | 0 | 0 | 150 | 443.65 | 0.083708
6月 | 0.0876 | 306.6 | 1 | 306.6 | 0 | 0 | 150 | 456.6 | 0.086151
7月 | 0.0917 | 320.95 | 1 | 320.95 | 0 | 0 | 150 | 470.95 | 0.088858
8月 | 0.0887 | 310.45 | 1 | 310.45 | 0 | 0 | 150 | 460.45 | 0.086877
9月 | 0.0853 | 298.55 | 1 | 298.55 | 0 | 0 | 150 | 448.55 | 0.084632
10月 | 0.0838 | 293.3 | 1 | 293.3 | 0 | 0 | 150 | 443.3 | 0.083642
11月 | 0.0819 | 286.65 | 1 | 286.65 | 0 | 0 | 150 | 436.65 | 0.082387
12月 | 0.0796 | 278.6 | 1 | 278.6 | 0 | 0 | 150 | 428.6 | 0.080868
0 | 0.0301 | 1 | 1 | 0.0301 | 0.03645 | 0.34952 | 0.025 | 0.12329 | 0.032561
1 | 0.0258 | 1 | 1 | 0.0258 | 0.031242 | 0.29958 | 0.025 | 0.12329 | 0.029122
2 | 0.0239 | 1 | 1 | 0.0239 | 0.028942 | 0.27752 | 0.025 | 0.12329 | 0.027603
3 | 0.0232 | 1 | 1 | 0.0232 | 0.028094 | 0.26939 | 0.025 | 0.12329 | 0.027043
4 | 0.0236 | 1 | 1 | 0.0236 | 0.028578 | 0.27404 | 0.025 | 0.12329 | 0.027363
5 | 0.0252 | 1 | 1 | 0.0252 | 0.030516 | 0.29262 | 0.025 | 0.12329 | 0.028643
6 | 0.03 | 1 | 1 | 0.03 | 0.036328 | 0.34835 | 0 | 0 | 0.02399
7 | 0.0358 | 1 | 1 | 0.0358 | 0.043352 | 0.4157 | 0 | 0 | 0.028629
8 | 0.041 | 1 | 1 | 0.041 | 0.049649 | 0.47608 | 0 | 0 | 0.032787
9 | 0.0446 | 0.6 | 1 | 0.02676 | 0.032405 | 0.31073 | 0.04 | 0.19726 | 0.034984
10 | 0.0474 | 0.6 | 1 | 0.02844 | 0.034439 | 0.33024 | 0.072 | 0.35507 | 0.047196
11 | 0.0518 | 0.6 | 1 | 0.03108 | 0.037636 | 0.3609 | 0.104 | 0.51288 | 0.060175
12 | 0.0513 | 0.6 | 1 | 0.03078 | 0.037273 | 0.35741 | 0.128 | 0.63123 | 0.068086
13 | 0.0481 | 0.6 | 1 | 0.02886 | 0.034948 | 0.33512 | 0.136 | 0.67068 | 0.069268
14 | 0.0459 | 0.6 | 1 | 0.02754 | 0.033349 | 0.31979 | 0.128 | 0.63123 | 0.065495
15 | 0.0454 | 0.6 | 1 | 0.02724 | 0.032986 | 0.31631 | 0.104 | 0.51288 | 0.057104
16 | 0.0475 | 0.6 | 1 | 0.0285 | 0.034512 | 0.33094 | 0.088 | 0.43397 | 0.052678
17 | 0.0535 | 0.6 | 1 | 0.0321 | 0.038871 | 0.37274 | 0 | 0 | 0.02567
18 | 0.0587 | 1 | 1 | 0.0587 | 0.071083 | 0.68161 | 0 | 0 | 0.046941
19 | 0.0591 | 1 | 1 | 0.0591 | 0.071567 | 0.68626 | 0 | 0 | 0.047261
20 | 0.0556 | 1 | 1 | 0.0556 | 0.067329 | 0.64562 | 0 | 0 | 0.044462
21 | 0.0508 | 1 | 1 | 0.0508 | 0.061516 | 0.58988 | 0 | 0 | 0.040624
22 | 0.0451 | 1 | 1 | 0.0451 | 0.054614 | 0.52369 | 0.025 | 0.12329 | 0.044556
23 | 0.0366 | 1 | 1 | 0.0366 | 0.044321 | 0.42499 | 0.025 | 0.12329 | 0.037759

## 基于2025最新数据结果
基于2025版的H0家庭负载数据计算出的月占比和小时占比
数据来源：https://www.bdew.de/energie/standardlastprofile-strom/?utm_source=chatgpt.com
本地文件
Annual Consumption | 3500kWh
月份 | 年占比 | 小时 | 占全天比例
1月 | 7.89% | 0 | 3.01%
2月 | 7.91% | 1 | 2.58%
3月 | 7.73% | 2 | 2.39%
4月 | 8.22% | 3 | 2.32%
5月 | 8.39% | 4 | 2.36%
6月 | 8.76% | 5 | 2.52%
7月 | 9.17% | 6 | 3%
8月 | 8.87% | 7 | 3.58%
9月 | 8.53% | 8 | 4.1%
10月 | 8.38% | 9 | 4.46%
11月 | 8.19% | 10 | 4.74%
12月 | 7.96% | 11 | 5.18%
| 1 | 12 | 5.13%
|  | 13 | 4.81%
|  | 14 | 4.59%
|  | 15 | 4.54%
|  | 16 | 4.75%
|  | 17 | 5.35%
|  | 18 | 5.87%
|  | 19 | 5.91%
|  | 20 | 5.56%
|  | 21 | 5.08%
|  | 22 | 4.51%
|  | 23 | 3.66%
1

## 最终提炼主干因素
干预因素（中文） | UI Label | UI Tooltip (English) | Options (English) | Default selection (English) | Display rule (English) | Annual kWh 干预逻辑 | 基于Annual kWh干预逻辑的实时估算提示 | Monthly Share 干预逻辑 | 24h Shape 干预逻辑
居住占用模式 | Daytime Occupancy | Defines whether electricity is used during working hours (9am–5pm). | Mostly away during the day Working from home Someone always at home | Mostly away during the day | Always shown | 不影响 Annual_kWh |  | 不改 MonthlyShare | 09–17 乘系数后归一化： Mostly away×0.6； WFH×1.4； Always home×1.2； 其他时段×1.0；Normalize(HourlyShare)
供暖/制冷系统（总控） | Heating and Cooling System | Select the main system used to heat or cool the home. | No heating or cooling system Air conditioning Electric heating Heat pump (heating & cooling) | Air conditioning | Always shown | 仅当 Annual 来源为 location_estimate 时可自动更新；若为 user_input或账单解析时 只提示建议： Electric heating/Heat pump 可产生 AnnualDelta_kWh（国家包默认值或强度推导），AnnualDelta_kWh = BaseThermalLoad × UsageMultiplier[level]， Electric heating=3000kWh，Heat pump=2000kWh，Air conditioning only=0 |  | 决定是否启用冷/热季节修正：（加强冷暖季节用电比例） Air conditioning → cooling season months 参与； Electric heating → heating season months 参与； Heat pump → 两者都参与 | 决定是否启用冷/热峰时段修正： Cooling peak 14–19； Heating peaks 06–09 & 18–22（国家可配）
冷暖使用强度 | Heating and Cooling Usage | Overall heating/cooling usage intensity across the year. | Low / Medium / High / Very high | Medium | Shown when Heating and Cooling System ≠ No heating or cooling system | 影响UsageMultiplier Low=0.7 Medium=1.0 High=1.3 Very High=1.6 | Estimated electricity use: ~2,000 kWh/year | 对季节月乘数：（加强冷暖季节用电比例） CoolingMonthMult[level] 作用于 CoolingSeasonMonths； HeatingMonthMult[level] 作用于 HeatingSeasonMonths； 之后 Normalize(MonthlyShare) 乘数和使用强度相关，各国（或地区）对应的冷暖季节和系数 | 对峰时段乘数： Cooling peak 14–19 × CoolingPeakMult[level]； Heating peaks 06–09/18–22 × HeatingPeakMult[level]； 之后 Normalize(HourlyShare)
电动车年里程 | Electric Vehicle Annual Driving | Estimate total EV driving distance per year. | No electric vehicle / 5,000 km / 10,000 km / 15,000 km / 20,000 km / 25,000+ km | No electric vehicle | Always shown | 若非 None：EV_Annual_kWh = Mileage × EV_efficiency（ 0.18 kWh/km） 产生 AnnualDelta_kWh += EV_Annual_kWh（遵循 Annual source 规则） | Estimated electricity use: ~4,500 kWh/year | EV 用电默认全年均匀加入： 把 EV_Annual_kWh/12 加到每月 kWh，再转回 share 并归一化
EV 充电习惯 | EV Charging Pattern | When is the vehicle usually charged? | Mostly overnight / Mixed day and night / Mostly daytime / Solar-optimized charging | Mostly overnight | Shown when Electric Vehicle Annual Driving ≠ No electric vehicle | 不改变 Annual_kWh（只影响分配） |  | 不改（默认 EV 已均匀加入各月） | 生成 EV_HourlyLoad[h] 并叠加后归一化： Overnight：22–06 （EV_Daily_kWh / 8） Mixed：60%夜 +40%日（EV_Night_kWh = EV_Daily_kWh × 0.6，EV_Night_hour = EV_Night_kWh / 8； EV_Day_kWh = EV_Daily_kWh × 0.4，EV_Day_hour = EV_Day_kWh / 6） Daytime：10–16 均匀（EV_Daily_kWh / 6） Solar-optimized：EV_hour ∝ PV_hour 且 EV_hour ≤ PV_hour×SmartCap(默认0.8)，剩余转 22–06
Estimated additional electricity use: +6,500 kWh/year

## Cooling-Heating-Month
Country / Region | Level | CoolingSeasonMonths | HeatingSeasonMonths
Australia – NSW / VIC / SA / WA | State | Dec–Mar | Jun–Aug
Australia – QLD | State | Oct–Apr | Jun–Jul
Australia – NT | State | Sep–Apr | -
Germany | Country | Jun–Aug | Oct–Apr
Netherlands | Country | Jun–Aug | Oct–Apr
Belgium | Country | Jun–Aug | Oct–Apr
Luxembourg | Country | Jun–Aug | Oct–Apr
Poland | Country | Jun–Aug | Oct–Apr
Romania | Country | Jun–Aug | Oct–Apr
France | Country | Jun–Sep | Nov–Mar
Philippines | Country | Jan–Dec | -
United States – North (NY, WA, IL, MA etc.) | State | Jun–Sep | Oct–Apr
United States – Central (CA, CO, VA etc.) | State | May–Sep | Nov–Mar
United States – South (TX, FL, AZ etc.) | State | Apr–Oct | Dec–Feb
Austria | Country | Jun–Aug | Oct–Apr
Switzerland | Country | Jun–Aug | Oct–Apr
Mexico – North (Sonora, Chihuahua etc.) | State | Apr–Oct | Dec–Feb
Mexico – Central (CDMX etc.) | State | Mar–Sep | Dec–Feb
Mexico – South (Yucatán etc.) | State | Jan–Dec | -
Italy – North | Region | Jun–Sep | Oct–Mar
Italy – Central | Region | May–Sep | Nov–Mar
Italy – South | Region | May–Oct | Dec–Feb
Usage Level | CoolingMonthMult | HeatingMonthMult
Low | 1.05 | 1.05
Medium | 1.15 | 1.2
High | 1.3 | 1.35
Very high | 1.45 | 1.5
Usage Level | PeakHourMultiplier
Low | 1.05
Medium | 1.15
High | 1.3
Very high | 1.45